## List of ED-Form (hidden)
LIST OF ED-FORM
ITEM | DETAIL |  | REMARK1 | REMARK2
1 | GALVANIZED STEEL TOWERS
1 | 1.1 | galvanized 1 of 4 | galvanized 1 of 4
| 1.2 | galvanized 2 of 4 | galvanized 2 of 4
2 | 1.3.1 | galvanized 3 of 4 | galvanized 3 of 4 | 115&230 | มี level เดียว
| 1.3.2 | galvanized 3 of 4 | galvanized 3 of 4 | 115&230 | เสากล่อง
| 1.3.3 | galvanized 3 of 4 | galvanized 3 of 4 | 500
| 1.3.4 | galvanized 3 of 4 | galvanized 3 of 4 |  | Level A, Level B
| 1.4 | galvanized 4 of 4 | galvanized 4 of 4
3 | 1.3.1 | galvanized 3 of 4 | galvanized 3 of 4 | 115&230 | มี level เดียว
3 | INSULATOR STRINGS |  | insulator string
4 | CONDUCTOR HARDWARE ASSEMBLIES |  | insulator string - 500kV | 500
4 | SHIELD WIRE HARDWARE ASSEMBLIES |  | shield wire - 500kV | 500
5 | SUSPENSION CLAMP AND PREFORMED ARMOR ROD |  | INVAR suspension clamp | Invar Conductor
5 | COMPRESSION DEADEND AND TENSION SLEEVE |  | INVAR compression deadend | Invar Conductor
6 | REPAIR SLEEVE |  | INVAR repair sleeve | Invar Conductor
4 | INSULATOR DISC |  | insulator disc
5 | FOG TYPE PORCELAIN INSULATOR DISC |  | fog type porcelain
5 | CIRCUIT CONDUCTOR |  | circuit conductor | Invar Conductor
6 | CIRCUIT CONDUCTOR (2) |  | INVAR circuit conductor (2) | Invar Conductor
6 | RAW MATERIALS |  | INVAR Raw Material | Invar Conductor
7 | CONDUCTOR WOODEN REEL |  | INVAR conductor wooden reel | Invar Conductor
7 | CONDUCTOR METAL REEL |  | INVAR conductor Metal reel | Invar Conductor
5 | OVERHEAD GROUND WIRE |  | OHG Wire
6 | SPACER - DAMPER FOR CONDUCTOR |  | spacer damper1
7 | SPACER - DAMPER (PROPOSED QUANTITY) |  | spacer damper2
8 | VIBRATION DAMPER FOR CONDUCTOR AND OHGW & OPGW |  | vibration damper 1 of 2
9 | VIBRATION DAMPER (NUMBER AND LOCATION) |  | vibration damper 2 of 2
10 | GROUNDING MATERIAL |  | grounding material
#REF! | TOWER GROUNDING MATERIAL |  | grounding material | 500
11 | FENCE/METAL OBJECT GROUNDING MATERIAL |  | fence metal object | 500
11 | Overhead Ground Wire with Optical fiber (OPGW) |  | OPGW 1
12 | OPTICAL GROUND WIRE ASSEMBLIES |  | OPGW 2
13 | OPTICAL FIBER CABLE (OFC) |  | OFC
14 | JOINT BOX, FIBERFRAME TERMINATION CABINET, INSULATOR |  | JB1
15 | PROPOSED LOCATIONS OF JOINT BOX |  | JB2
15 | HORIZONTAL VEE INSULATOR |  | vee insulator | Detour Line
16 | LINE POST INSULATOR |  | line post insulator | Detour Line
16 | COMPOSITE LINE POST INSULATOR |  | composite line post insulator | Detour Line
17 | COMPOSITE SUSPENSION INSULATOR |  | composite insulator | Detour Line
16 | CONCRETE PILE |  | concrete pile
17 | RECORD OF PREVIOUS WORK PERFORMED BY BIDDER |  | performed by bidder
18 | RECORD OF WORK UNDER EXECUTION BY BIDDER |  | execution by bidder
19 | LIST OF SUBCONTRACTORS FOR CONSTRUCTION & INSTALLATION |  | list of subcontractors
20 | RECORD OF PREVIOUS WORK PERFORMED OR UNDER EXECUTION BY SUBCONTRACTOR |  | subcontractor
21 | RECORD OF EXPERIENCE OF OVERHEAD GROUND WIRE WITH OPTICAL FIBER |  | ohgw with optical fiber
22 | LIST OF SUBCONTRACTORS LIST OF SUBCONTRACTORS FIBER-OPTIC TRANSMISSION SYSTEM |  | Fiber-Optic
23 | RECORD OF PAST SUPPLY AND UNDER CURRENT COMMITMENT OF STEEL TOWER |  | steel towers
24 | RECORD OF PAST SUPPLY OF CONDUCTOR HARDWARE |  | conductor hardware
25 | RECORD OF PAST SUPPLY OF INSULATORS |  | past supply insulators
26 | RECORD OF SUCCESSFUL OPERATION OR USE OF INSULATORS |  | operation or use of insulat
26 | RECORD OF PAST SUPPLY OF INVAR CONDUCTOR |  | Invar Conductor | Invar Conductor
27 | RECORD OF PAST SUPPLY OF GALVANIZED STEEL WIRE |  | galvanized steel wire
27 | RECORD OF PAST SUPPLY OF SPACER DAMPERS |  | spacer damper
28 | RECORD OF PAST SUPPLY OF VIBRATION DAMPER FOR CONDUCTOR |  | Vibration damper for cond
29 | RECORD OF PAST SUPPLY OF VIBRATION DAMPER FOR OVERHEAD GROUND WIRE |  | Vibration damper for OHG
30 | RECORD OF PAST SUPPLY OF LINE ACCESSORIES |  | line accessories
31 | RECORD OF PAST SUPPLY OF HARDWARE ASSEMBLIES FOR OVERHEAD GROUND WIRE |  | hardware assemblies for OHG
32 | RECORD OF PAST SUPPLY OF OVERHEAD GROUND WIRE WITH OPTICAL FIBER |  | OHG with OPTICAL
33 | RECORD OF PAST SUPPLY OF HARDWARE ASSEMBLIES FOR OPGW |  | p-s hardware assem OPGW
34 | RECORD OF PAST SUPPLY OF GALVANIZED STEEL WIRE |  | Galvanized steel wire | OPGW
34 | RECORD OF PAST SUPPLY OF VIBRATION DAMPER FOR OPGW |  | Vibration damper for OPGW
35 | RECORD OF PAST SUPPLY OF LIST OF CONSTRUCTION EQUIPMENT, TOOLS, INSTRUMENTS AND MACHINERY |  | construction equipment
36 | LIST OF EQUIPMENT, TOOLS, INSTRUMENTS AND MACHINERY FOR OPGW INSTALL ATION AND TESTING |  | construction equipment OPGW
37 | SCHEDULE OF IMPORTED EQUIPMENT TO BE SUPPLIED UNDER THIS CONTRACT |  | imported equip. to be supply
38 | SCHEDULE OF IMPORTED OPGW TO BE SUPPLIED UNDER THIS CONTRACT |  | schedule of import OPGW | OPGW
39 | SCHEDULE OF LOCAL EQUIPMENT TO BE USED UNDER THIS CONTRACT |  | schedule of local equipment
40 | SCHEDULE OF REQUIREMENTS OF EQUIPMENT TO BE FURNISHED BY EGAT |  | schedule of requirements
41 | TEST PROGRAM AND FACILITIES |  | test program
42 | TEST PROGRAM AND FACILITES OPGW |  | test program OPGW | OPGW
43 | NUMBER OF SUPERVISORS, ENGINEERS, FOREMAN, TECHNICIANS AND WORKMAN |  | supervisor
44 | SCHEDULE OF DESIGN, MANUFACTURE OF EQUIPMENT AND CONSTRUCTION |  | schedule of design
45 | STATEMENT OF COMPLIANCE |  | Statement of Compliance

## 1. galvanized 1 of 4 (hidden)
PLEASE FILL OUT AND RETURN WITH YOUR PROPOSAL |  |  |  |  | LINE : | 230 kV Chachoengsao 2 -Prachin Buri 2
230 kV Prachin Buri 2 - Kabin Buri
GALVANIZED STEEL TOWERS |  |  |  | Bidder
PROPOSAL DATA |  |  |  | Item No.
Name and country of tower fabricator |  |  |  | 1
2 (if any)
Location of tower fabricating plants |  |  |  | 1
2 (if any)
Location of tower test facility
Description |  |  | Applicable Standard |  | Make and country of origins
|  |  | Structural steel | High strength structural steel
MATERIAL | Rolled shapes
Plates
Connection bolts & nuts
Lock nuts
U-bolts or shackles
Step bolts & nuts
Ladders
Spring washers
GALVANIZING | TOWER | Standard
|  | Weight of zinc coating |  | Thickness 6 mm and below |  |  | Thickness over 6 mm
|  |  | g/m2 | average..................minimum................... |  |  | average................minimum...............
| BOLTS, NUTS AND LOCK NUTS | Standard
|  | Weight of zinc coating | g/m2 | average........................................................ |  |  | minimum..........................................
|  | Method of coating for bolt |  | hot-dipped |  |  | other (state)........................................
|  | Method of coating for nuts and lock nuts |  | hot-dipped |  |  | other (state)........................................
|  | Threads in nuts |  | Tapped before galvanized |  |  | Tapped after galvanized
|  | Retapping of nuts after galvanized |  | yes |  |  | no
| SPRING WASHERS | Standard
|  | Method of coating |  | hot-dipped |  |  | other (state)........................................
|  | Weight of zinc coating |  | Thickness < 4.76 mm |  |  | 4.76 mm ฃ Thickness ฃ 6.35 mm
|  |  | g/m2 | average...................minimum................... |  |  | average..............minimum................
DESIGN | DESIGN METHOD | Three-dimensional indeterminate method :
Computer program.......................................................................................
Developed by................................................................................................
Other method :
........................................................................................................................
FORM ED 71
SHEET 1 of 4
- Part2 - C1 - | [7 empty] | Rev. 3

## 1.2 galvanized 2 of 4 (hidden)
PLEASE FILL OUT AND RETURN WITH YOUR PROPOSAL | [5 empty] | LINE : 500 kV Nan - Mae Moh 3
GALVANIZED STEEL TOWERS |  |  |  |  | Bidder
PROPOSAL DATA |  |  |  |  | Item No.
DESIGN | DESIGN STRESSES | Max. buckling stress of members |  | kg / mm2
|  | Max. tensile stress of members |  | kg / mm2
|  | Max. bearing stress on members |  | kg / mm2
|  | Max. shear stress on bolts |  | kg / mm2
|  | Max. bearing stress on bolts |  | kg / mm2
| MAX. SLENDERNESS RATIO (I/r) | Leg members, main compression members in
crossarms and ground wire peak
other computed compression members
Redundant members
Tension members
DETAILS | MIN. THICKNESS | Legs and main compression members
in crossarm
|  | Computed stress member |  | mm
|  | Secondary members |  | mm
|  | Gusset plates |  | mm
| Min. steel angle |  |  | mm x mm x mm | equal |  |  | unequal
mm x mm x mm
| Leg member sizes |  |  | mm x mm x mm
mm x mm x mm
| Sizes of bolts |  |  | mm
Min. number of bolt for stressed member
| SPRING WASHERS | Bolt diameter |  | mm | 12 |  | 16 | 20 | 24
|  | Outside diameter |  | mm
|  | Inside diameter |  | mm
|  | Thickness |  | mm
DIMENSIONS | Height from ground to tower top |  |  | m
| Height from ground to bottom crossarm |  |  | m
|  |  | : Top | m
| Arm length from tower center |  | : Middle | m
|  |  | : Bottom | m
| Arm spacing between top and bottom crossarm |  |  | m
| Overall dimensions of tower base at ground level |  |  | m x m
(basic body + 7 m. leg extension)
Tower type
FORM ED 71
Sheet 2 of 4
Rev. 3
mm

## 2. galvanized 3 of 4 (hidden)
PLEASE FILL OUT AND RETURN WITH YOUR PROPOSAL | [6 empty] | LINE : | 230 kV Chachoengsao 2 -Prachin Buri 2
230 kV Prachin Buri 2 - Kabin Buri
GALVANIZED STEEL TOWERS |  |  |  |  | Bidder
PROPOSAL DATA |  |  |  |  | Item No.
WEIGHTS IN KILOGRAMS
TOWER | BASIC | BODY | SINGLE LEG EXTENSION
TYPE | BODY | EXTENSION | [9 empty] | STUB
|  | 7.0 m | 1.0 m | 2.0 m | 3.0 m | 4.0 m | 5.0 m | 6.0 m | 7.0 m | 8.0 m | 9.0 m
DQA1
DQB2
DQC2
DQD2
DQDE
DQT2
HQT
TOTAL ESTIMATED WEIGHT TO BE
SUPPLIED FOR THIS PROJECT
INCLUDING SPARE TOWERS
Complete tower = Basic Body + Body Extension (if required) + 4 Leg Extensions.
FORM ED 71.1
[6 empty] | - Part2 - C2 - | [5 empty] | Sheet 3 of 4

## 1.3.3 galvanized 3 of 4 (hidden)
PLEASE FILL OUT AND RETURN WITH YOUR PROPOSAL | [6 empty] | LINE : 500 kV Nan - Mae Moh 3
GALVANIZED STEEL TOWERS |  |  |  |  | Bidder
PROPOSAL DATA |  |  |  |  | Item No.
TOWER TYPE | WEIGHTS IN KILOGRAMS
| BASIC | 7.5 m. | 15.0 m. | SINGLE LEG EXTENSION
| BODY | BODY | BODY | [7 empty] | STUB
|  | EXTENSION | EXTENSION | 1.5 m | 3.0 m | 4.5 m | 6.0 m | 7.5 m | 9.0 m | 10.5 m
DQV3
DQV9(3)
DQV9(9)
DQTR
DQT20
DQT40
DQT60
T60
TOTAL ESTIMATED WEIGHT TO BE
SUPPLIED FOR THIS PROJECT
INCLUDING SPARE TOWERS

## 1.3.4 galvanized 3 of 4 (hidden)
PLEASE FILL OUT AND RETURN WITH YOUR PROPOSAL | [5 empty] | LINE : | 115 kV Tha Wung - Lop Buri 1
115 kV Tha Tako - Chai Badan
GALVANIZED STEEL TOWERS |  |  | Bidder
PROPOSAL DATA (Continued if required) |  |  | Item No.
Type of Tower |  |  | WA1 | WB2 | WD2 | WDE | HWT
WEIGHT OF COMPLETE ±0 TOWER
WEIGHT OF STUBS & CLEAT ANGLES
WEIGHT OF BASIC BODY
WEIGHT OF SINGLE LEG EXTENSION |  | FROM BASIC BODY
( level "A" )
-3 m Leg Extension
-2 m Leg Extension
-1 m Leg Extension
±0 m Leg Extension
+1 m Leg Extension
+2 m Leg Extension
+3 m Leg Extension
WEIGHT OF BODY EXTENSION
WEIGHT OF SINGLE LEG EXTENSION |  | FROM BODY EXTENSION
( level "B" )
±0 m Leg Extension
+1 m Leg Extension
+2 m Leg Extension
+3 m Leg Extension
+4 m Leg Extension
+5 m Leg Extension
+6 m Leg Extension
WEIGHT OF SINGLE LEG EXTENSION
NOTE : Weight of Complete Tower = Weight of Basic Body + Body Extension (s) ; If required +4X Single Leg Extension
FORM ED 71
Sheet 3 of 4
|  |  | - C95 - |  |  |  |  | Rev. 4

## 1.4 galvanized 4 of 4 (hidden)
PLEASE FILL OUT AND RETURN WITH YOUR PROPOSAL | [5 empty] | LINE : | 500 kV Nong Khai - Udon Thani 3
GALVANIZED STEEL TOWERS |  |  |  | Bidder
PROPOSAL DATA |  |  |  | Item No.
REACTIONS AT THE TOP OF FOOTING | Type of tower | Compression (Ton)* |  | Tension (Ton)* |  | Max. horizontal shear (Ton)*
|  | Normal Condition | Broken wire Condition | Normal Condition | Broken wire Condition | Transverse |  | Longitudinal
[6 empty] | Normal Condition | Broken wire Condition | Normal Condition | Broken wire Condition
* | ALL LOADS SHALL EXCLUDE OVER LOAD FACTOR. | [7 empty] | FORM ED 71
[5 empty] | - C - |  |  |  | Sheet 4 of 4

## 3. galvanized 3 of 4 (2) (hidden)
PLEASE FILL OUT AND RETURN WITH YOUR PROPOSAL | [6 empty] | LINE : | 230 kV Chachoengsao 2 -Prachin Buri 2
230 kV Prachin Buri 2 - Kabin Buri
GALVANIZED STEEL TOWERS |  |  |  |  | Bidder
PROPOSAL DATA |  |  |  |  | Item No.
WEIGHTS IN KILOGRAMS
TOWER | BASIC | BODY | SINGLE LEG EXTENSION
TYPE | BODY | EXTENSION | [9 empty] | STUB
|  | 4.0 m | 1.0 m | 2.0 m | 3.0 m | 4.0 m | 5.0 m | 6.0 m | 7.0 m | 8.0 m | 9.0 m
DDE(90) (115 kV)
TOTAL ESTIMATED WEIGHT TO BE
SUPPLIED FOR THIS PROJECT
INCLUDING SPARE TOWERS
Complete tower = Basic Body + Body Extension (if required) + 4 Leg Extensions.
FORM ED 71.1
[6 empty] | - Part2 - C3 - | [5 empty] | Sheet 3 of 4

## P1
PART 1 : PRICE PROPOSAL

## P2
PART 2
PROPOSAL & TECHNICAL DATA
AND
PAST SUPPLY RECORD

## P3 (hidden)
SECTION C
PROPOSAL

## P4 (hidden)
SECTION D
CONTRACT

## P5 (hidden)
SECTION H
ATTACHMENTS

## T1
PLEASE FILL OUT AND RETURN WITH YOUR PROPOSAL
GALVANIZED STEEL TOWERS |  |  |  | Bidder
PROPOSAL DATA |  |  |  | Item No.
Name and country of tower fabricator |  |  |  | 1
2 (if any)
Location of tower fabricating plants |  |  |  | 1
2 (if any)
Location of tower test facility
|  |  | Applicable Standard |  | Make and country of origins
Structural steel
Rolled shapes
Plates
Connection bolts & nuts
Lock nuts
U-bolts or shackles
Step bolts & nuts
Ladders
Spring washers
Standard
|  |  |  | Thickness < 3.2 mm |  | 3.2 mm ≤ Thickness < 4.8 mm
|  |  |  | average..................minimum................... |  | average................minimum...............
|  |  |  | 4.8 mm ≤ Thickness < 6.4 mm |  | Thickness 6.4 mm and over
|  |  | g/m2 | average..................minimum................... |  | average................minimum...............
Standard
|  | Weight of zinc coating | g/m2 | average........................................................ |  | minimum..........................................
|  | Method of coating for bolt |  | hot-dipped |  | other (state)........................................
|  | Method of coating for nuts and lock nuts |  | hot-dipped |  | other (state)........................................
|  | Threads in nuts |  | Tapped before galvanized |  | Tapped after galvanized
|  | Retapping of nuts after galvanized |  | yes |  | no
Standard
|  | Method of coating |  | hot-dipped |  | other (state)........................................
|  |  |  | Thickness < 4.76 mm |  | 4.76 mm ฃ Thickness ฃ 6.35 mm
|  |  | g/m2 | average...................minimum................... |  | average..............minimum................
Three-dimensional indeterminate method :
Computer program.......................................................................................
Developed by................................................................................................
Other method :
........................................................................................................................
MATERIAL
Description
High strength structural steel
Weight of zinc coating
TOWER
BOLTS, NUTS AND LOCK NUTS
Weight of zinc coating
SPRING WASHERS
GALVANIZING
DESIGN
DESIGN METHOD

## T2
PLEASE FILL OUT AND RETURN WITH YOUR PROPOSAL
GALVANIZED STEEL TOWERS |  |  |  |  | Bidder
PROPOSAL DATA |  |  |  |  | Item No.
WEIGHTS IN KILOGRAMS
TOWER | BASIC BODY | BODY EXTENSION 7.0m | SINGLE LEG EXTENSION | [8 empty] | STUB
TYPE
|  |  | 1.0 m | 2.0 m | 3.0 m | 4.0 m | 5.0 m | 6.0 m | 7.0 m | 8.0 m | 9.0 m | CS | CIII | CIV | CV | CLPI
WA1
WB2
WC2
WD2
WDE
WDE90
Complete tower = Basic Body + Body Extension (if required) + Leg Extensions.

## C1A (hidden)
PLEASE FILL OUT AND RETURN WITH YOUR PROPOSAL |  |  | LINE : | 230 kV South Bangkok - Thepharak 230 kV Thepharak - Bang Phli 230 kV Take-off to Take-off in South Bangkok Substation
CIRCUIT CONDUCTOR (1) |  |  |  | Bidder
PROPOSAL DATA |  |  |  | Item No.
Name of Manufacturer
Make and country of origin
| Size/Nominal sectional area |  |  | Area |  | Area
|  |  |  | mm2 |  | mm2
| Themal resistant aluminum alloy strand |  |  | Number |  | Diameter
mm
| Aluminum clad invar strand |  |  | Number |  | Diameter
mm
| Calculated area |  |  | Aluminum Alloy | Al-Clad Invar |  | Total
|  |  |  | mm2 | mm2 |  | mm2
| Minimum breaking strength |  |  | kg
| Outside diameter |  |  | mm
| Standard weight |  |  | Aluminum Alloy | Al-Clad Invar |  | Total
|  |  |  | kg/km | kg/km |  | kg/km
| Calculated resistance at 20°C |  |  | D.C. |  | A.C. 50 Hz
|  |  |  | Ohm/km. |  | Ohm/km.
| Calculated inductance |  | mH/km
| Geometric mean radius of conductor : GMR |  | mm
| Modulus of elasticity |  |  | Initial |  | Final
|  |  |  | kg/mm2 |  | kg/mm2
| Continuous Current Capacity, not less than |  | A
| Coefficient of linear expansion |  | per °C | Up to Transition temp. |  | Above Transition Temp.
| Max. operating temperature (Continuous) |  | °C
| Max. operating temperature (Emergency) |  | °C
Transition temperature (corresponding to 430 m ruling span, 22% UTS everyday tension)
| Lay ratio and direction of lay |  |  | Outer |  | Second
|  |  |  | Third |  | Fourth
|  |  |  | Fifth |  | Sixth
| Lenght of each reel, not less than |  | m.
|  | for 10 years at ____° C and tension ________ kg. |  | % linear length
|  | for 20 years at ____° C and tension ________ kg. |  | % linear length
COMPLETE CONDUCTOR
CREEP

## C1B (hidden)
PLEASE FILL OUT AND RETURN WITH YOUR PROPOSAL |  | LINE : | 0
CIRCUIT CONDUCTOR (2) |  |  | Bidder
PROPOSAL DATA |  |  | Item No.
Type of Material
Make and country of origin
| Diameter and tolerance | mm
| Strandard weight | kg/km
| Ultimate tensile strength, average, not less than | kg/mm²
| Elongation in 254 mm., average | %
| Conductivity at 20°C, average | %IACS | Individual | Average 4 Specimems
| Maximum DC resistance at 20°C | ohm/km
Minimum breaking strength of strand after heat resistance of 280°C in 1 hour (% of breaking strength before heat resistance test)
| Minimum breaking load of strand | kN | Before stranding | After stranding
| Weight of aluminum wire per spool (Production unit) used in fabrication | kg
Type of Material
Make and country of origin
| Diameter and tolerance | mm
| Strandard weight | kg/km
| Ultimate tensile strength, not less than | kg/mm²
| Stress at 1% extension, not less than | kg/mm²
| Elongation in 254 mm., average | %
| Conductivity at 20°C, average | %IACS | Individual | Average 4 Specimems
| Maximum thickness of Al-Cladding | mm
| Maximum Co-efficient of linear expansion up to 230°C | per°C
Aluminum Cladding for Invar Core
| Minimum purity of Aluminum | %
| Minimum number of twists in a gauge length equal to 100 times diameter of wire of which the strand can withstand in the torsion test | Nos
| Minimum breaking load of strand | kN | Before standing | After stranding
- Part2 - C2 -
THERMAL RESISTANT ALUMINUM ALLOY WIRE
ALUMINUM CLAD INVAR CORE WIRE

## C1C (hidden)
PLEASE FILL OUT AND RETURN WITH YOUR PROPOSAL |  |  | LINE : | 0
CIRCUIT CONDUCTOR (3) |  |  |  | Bidder
PROPOSAL DATA |  |  |  | Item No.
Code name of conductor
Temperature at which strand data below obtained |  |  |  | °C
Thermal rating properties
- Resistance at two different |  | position 1 |  | ohm/km |  | at temperature in °C
|  | position 2 |  | ohm/km |  | at temperature in °C
- Emissivity coeffiecient
- Solar absorbtion coeffiecient
- Outer strands heat capacity |  |  |  | watt-s/m-°C
- Core strands heat capacity |  |  |  | watt-s/m-°C
Outer Strands | Final modulus of elasticity |  |  | MPa/100
| Thermal expansion coefficients |  |  | /100 degree
Polynomial coefficients (all strains in %, stresses in MPa)
| - Stress-strain |  |  | A0= | A1= | A2= | A3= | A4=
| - Creep |  |  | A0= | A1= | A2= | A3= | A4=
Core Strands | Final modulus of elasticity |  |  | MPa/100
| Thermal expansion coefficients |  |  | /100 degree
Polynomial coefficients (all strains in %, stresses in MPa)
| - Stress-strain |  |  | A0= | A1= | A2= | A3= | A4=
| - Creep |  |  | A0= | A1= | A2= | A3= | A4=
Remark These information data use for PLS-CADD Program Cable data (Nonlinear Cable Model Long Term Creep Modeled with Polynomial)

## C3 (hidden)
PLEASE FILL OUT AND RETURN WITH YOUR PROPOSAL |  | LINE : | 0
PROPOSAL DATA OF RAW MATERIALS |  |  | Bidder
(Bidder shall submit Chemical Analysis of Thermal resistant aluminum alloy and Invar as shown below) |  |  | Item No.
Chemical Analysis of Thermal Resistant Aluminum Alloy (By Weight)
Minimum Purity of Aluminum | %
Maximum Copper Content | %
Zirconium Content | % | Max. |  | Min.
Chemicl Analysis of Invar (By Weight)
Iron | % | Max. |  | Min.
Nickel | % | Max. |  | Min.
Carbon | % | Max. |  | Min.
Manganese | % | Max. |  | Min.
Phosphorous | % | Max. |  | Min.
Sulphur | % | Max. |  | Min.
Silicon | % | Max. |  | Min.
- Part2 - C3 -

## C4 (hidden)
PLEASE FILL OUT AND RETURN WITH YOUR PROPOSAL |  |  | LINE : | 0
CONDUCTOR WOODEN REEL |  |  | Bidder
PROPOSAL DATA |  |  | Item No.
Reel designation
Reel drawing No.
Reel capacity |  |  | m3
Flange diameter |  |  | mm
Drum diameter |  |  | mm
|  |  | inside |  |  | outside
|  |  | mm |  |  | mm
Arbor hole diameter |  |  | mm
Lagging wood thickness |  |  | mm
Steel hub thickness |  |  | mm
Steel strap width and thickness |  |  | mm x mm
Number and size of flange fixing bolts
Preservation yes
no
|  | Procedure | brushing, mopping & spraying
dipping in solution
boiling and steeping in solution
pressure impregnation
|  | Solution | oil type |  | Creosote
Solignum
..............................................
Pentachlorophynal
..............................................
..............................................
..............................................
| Guaranteed life of wood |  | yes |  | no
Conductor length and tolerance of each reel |  |  | m
|  |  | Net |  |  | Gross
|  |  | kg |  |  | kg
Wood for reel construction
Preservation
Reel width
oil-soluble chemical salt
water-soluble chemical salt
Kind of wood and preservation
Weight and tolerance of each reel

## C5 (hidden)
0
PLEASE FILL OUT AND RETURN WITH YOUR PROPOSAL | LINE :
CONDUCTOR METAL REEL | Bidder
PROPOSAL DATA | Item No.
Reel designation
Reel drawing No.
Reel capacity | m3
Flange diameter | mm
Drum diameter | mm
Reel width | inside |  | outside
| mm |  | mm
Arbor hole diameter | mm
Lagging wood thickness | mm
Clearance of wire under lags | mm
Steel strap width and thickness | mm x mm
Conductor length and tolerance of each reel | m
Weight and tolerance of each reel | Net |  | Gross
| kg |  | kg

## T3 (hidden)
PLEASE FILL OUT AND RETURN WITH YOUR PROPOSAL
GALVANIZED STEEL TOWERS |  |  |  |  | Bidder
PROPOSAL DATA |  |  |  |  | Item No.
WEIGHTS IN KILOGRAMS
TOWER | BASIC BODY | BODY EXTENSION 20.0m | SINGLE LEG EXTENSION | [8 empty] | STUB
TYPE
|  |  | 1.0 m | 2.0 m | 3.0 m | 4.0 m | 5.0 m | 6.0 m | 7.0 m | 8.0 m | 9.0 m | CS | CIII | CIV | CV | CLPI
Complete tower = Basic Body + Body Extension (if required) + Leg Extensions.

## con-2
PLEASE FILL OUT AND RETURN WITH YOUR PROPOSAL |  |  |  |  | LINE :
CONCRETE FOUNDATION | [5 empty] | Contractor :
PROPOSAL DATA | [5 empty] | Item No.
TOWER TYPE | ESTIMATED VOLUME OF CONCRETE IN CUBIC METERS PER TOWER
PAD / PILE FOUNDATION TYPE
| CLPBI-A | CLPBI-B | CS | CIII | CIV | CV
| (1 PILE) | (2 PILES) | (3 PILES) | (4 OR 5 PILES) | (7, 8 OR 9 PILES) | (12 OR 16 PILES) | (20 OR 25 PILES) | (32 OR 36 PILES)
WA1
WB2
WC2
WD2
WDE
WDE90

## H1 (2)
PLEASE FILL OUT AND RETURN WITH YOUR PROPOSAL
INSULATOR STRINGS |  |  |  |  | Bidder
PROPOSAL DATA |  |  |  |  | Item No.
SUSPENSION INSULATOR STRING | Make and country of origin
| Type of insulator strings |  |  |  | Single | Double | V-String | By - pass
Ref. Drawing No. and/or Catalog No.
| Working voltage |  |  | kV
Number of discs per string
|  |  | Dry | kV
|  |  | Wet | kV
| Critical impulse voltage (Positive wave) |  |  | kV
| Arcing horn gap |  |  | mm
| Breaking strength of complete set |  |  | kg
| Weight of insulator set |  |  | kg
TENSION & INVERTED TENSION INSULATOR STRING | Make and country of origin
| Type of insulator strings |  |  |  | Single | Double | Single inverted | Double inverted
Ref. Drawing No. and/or Catalog No.
| Working voltage |  |  | kV
Number of discs per string
| Low-frequency flashover voltage |  | Dry | kV
|  |  | Wet | kV
| Critical impulse voltage (Positive wave) |  |  | kV
| Arcing horn gap |  |  | mm
| Breaking strength of complete set |  |  | kg
| Weight of insulator set |  |  | kg
COUNTER WEIGHT | EQUIPMENT | Make and country of origin
Type of counter weight
Ref. Drawing No. and/or Catalog No.
|  | Overall height |  | cm
| COUNTER WEIGHT | Make and country of origin
Ref. Drawing No. and/or Catalog No.
Galv.
Cast iron
|  | Diameter and thickness |  | mm x mm
|  | Weight per piece |  | kg
Low - frequency flashover voltage
Material
Concrete
Low - frequency flashover voltage
Material
Concrete

## I1
PLEASE FILL OUT AND RETURN WITH YOUR PROPOSAL
INSULATOR DISC | [6 empty] | Bidder
PROPOSAL DATA | [6 empty] | Item No.
Make and country of origin
Type of insulator |  | Porcelain | Glass |  |  | Ball and socket | ANSI class 52-5 (25,000 lbs) |  | ANSI class 52-8 (36,000 lbs)
Ref. Drawing No. and/or Catalog No.
Disc outside diameter and tolerance | [5 empty] | mm
Unit spacing | [5 empty] | mm
|  |  |  | Top |  | cm2
|  |  |  | Bottom |  | cm2
Coupling type
Leakage distance | [5 empty] | mm
Projected area | [5 empty] | mm2
Combined mechanical and electrical strength | [5 empty] | min.kg
Mechanical impact strength | [5 empty] | min.m-kg
Tension proof test load | [5 empty] | min.kg
Time load | [5 empty] | min.kg |  | N/A
|  |  |  | Dry |  | kV
|  |  |  | Wet |  | kV
|  |  |  | Positive |  | kV
|  |  |  | Negative |  | kV
Low-frequency puncture voltage | [5 empty] | kV
Low-frequency test voltage, rms to ground | [5 empty] | kV
Maximum RIV at 1,000 kHz | [5 empty] | mV
|  |  |  | Positive |  | min.kV/ms
|  |  |  | Negative |  | min.kV/ms
Unit weight of disc | [5 empty] | kg
Insulator shell
Cap and pin
Cotter key
Cement
|  |  |  | Cap. |  | min.g/m2
|  |  |  | Pin. |  | min.g/m2
Glaze or insulator shell color
[5 empty] | XL | kg
[5 empty] | S | kg
[5 empty] | XL | kV
[5 empty] | XU | kV
[5 empty] | R | kV
Withstand Voltage (Solid layer method IEC 60507) |  |  |  | ESDD 0.04 mg/cm² |  | kV
|  |  |  | ESDD 0.06 mg/cm² |  | kV
|  |  |  | ESDD 0.15 mg/cm² |  | kV
|  |  |  | ESDD 0.25 mg/cm² |  | kV
Surface area of insulator
Low-frequency flashover voltage
Critical impulse voltage
Steep front wave impulse
Material
Galvanizing weight of coating
Quality Conformance
Test Values
Combined mechanical and electrical test
Puncture test

## I2 (hidden)
PLEASE FILL OUT AND RETURN WITH YOUR PROPOSAL | [6 empty] | 0
FOG TYPE INSULATOR DISC | [6 empty] | Bidder
PROPOSAL DATA | [6 empty] | Item No.
Make and country of origin
Type of insulator |  | Porcelain | Glass |  |  | Ball and socket | 25,000 lbs.
Ref. Drawing No. and/or Catalog No.
Disc outside diameter and tolerance | [5 empty] | mm
Unit spacing | [5 empty] | mm
|  |  |  | Top |  | cm2
|  |  |  | Bottom |  | cm2
Coupling type
Leakage distance | [5 empty] | mm
Projected area | [5 empty] | mm2
Combined mechanical and electrical strength | [5 empty] | min.kg
Mechanical impact strength | [5 empty] | min.m-kg
Tension proof test load | [5 empty] | min.kg
Time load | [5 empty] | min.kg | N/A | N/A | N/A
|  |  |  | Dry |  | kV
|  |  |  | Wet |  | kV
|  |  |  | Positive |  | kV
|  |  |  | Negative |  | kV
Low-frequency puncture voltage | [5 empty] | kV
Low-frequency test voltage, rms to ground | [5 empty] | kV
Maximum RIV at 1,000 kHz | [5 empty] | mV
|  |  |  | Positive |  | min.kV/ms
|  |  |  | Negative |  | min.kV/ms
Unit weight of disc | [5 empty] | kg
Insulator shell
Cap and pin
Cotter key
Cement
|  |  |  | Cap. |  | min.g/m2
|  |  |  | Pin. |  | min.g/m2
Glaze or insulator shell color
[5 empty] | XL | kg
[5 empty] | S | kg
[5 empty] | XL | kV
[5 empty] | XU | kV
[5 empty] | R | kV
Withstand Voltage (Solid layer method IEC 60507) |  |  |  | ESDD 0.04 mg/cm² |  | kV
|  |  |  | ESDD 0.06 mg/cm² |  | kV
|  |  |  | ESDD 0.15 mg/cm² |  | kV
|  |  |  | ESDD 0.25 mg/cm² |  | kV
Surface area of insulator
Low-frequency flashover voltage
Critical impulse voltage
Steep front wave impulse
Material
Galvanizing weight of coating
Quality Conformance
Test Values
Combined mechanical and electrical test
Puncture test

## 8
PLEASE FILL OUT AND RETURN WITH YOUR PROPOSAL
OVERHEAD GROUND WIRE |  | Bidder
PROPOSAL DATA |  | Item No.
Make and country of origin
| Size | 3/8" GSW HS
|  | Nominal | Calculated
|  | mm2 | mm2
|  | Number | Diam
mm
| Minimum breaking strength | kg
| Outside diameter | mm
| Standard weight | kg / km
|  | Initial | Final
|  | kg / mm2 | kg / mm2
| Coefficient of linear expansion | per °C
Lay ratio and direction of lay
| Diameter and tolerance | mm
| Ultimate tensile strength, average | kg / mm2
| Elongation in 610 mm. | %
Galvanizing weight of zinc coating
Reel designation
| Reel capacity | m3
| Flange diameter | mm
| Drum diameters | mm
|  | Inside | Outside
|  | mm | mm
| Arbor hole diameter | mm
| Thickness of lagging wood | mm
| Steel hub thickness | mm
| Steel strab width and thickness | mm x mm
Number and size of flange fixing bolts
| Kind of wood and preservation | Kind of wood | Preservation
| Length per reel and tolerance | m
|  | Net | Gross
|  | kg | kg
Weight of each reel and tolerance
OVERHEAD GROUND WIRE REEL
STRANDED WIRE
COMPONENT WIRE
Sectional area
Modulus of elasticity
Reel width
Steel strand

## 3. insulator string - 500kV (hidden)
PLEASE FILL OUT AND RETURN WITH YOUR PROPOSAL |  |  | LINE : 500 kV Nan - Mae Moh 3
CONDUCTOR HARDWARE ASSEMBLIES |  |  | Bidder
PROPOSAL DATA |  |  | Item No. (For Normal Zone)
SUSPENSION ASSEMBLIES | Make and country of origin
| Type of assembly |  | Assembly 3 | Assembly 5A | Assembly 8A | Assembly 19A
Reference Drawing No. and/or Catalog No.
| Number of Insulators per assembly | disc
| Weight of assembly | kg
| Breaking strength of assembly | kg
| Maximum RIV at 1000 kHz | μ V
| Corona disappearance voltage (Line to ground/ at 4.5 m. from ground plane) | kV
DEAD-END ASSEMBLIES | Make and country of origin
| Type of assembly |  | Assembly 13 | Assembly 14 | Assembly 15A
Reference Drawing No. and/or Catalog No.
| Number of Insulators per assembly | disc
| Weight of assembly | kg
| Breaking strength of assembly | kg
| Maximum RIV at 1000 kHz | μ V
| Corona disappearance voltage (Line to ground/ at 4.5 m. from ground plane) | kV
JUMPER SUPPORT ASSEMBLIES | Make and country of origin
| Type of assembly |  | Assembly 16 | Assembly 17
Reference Drawing No. and/or Catalog No.
| Number of Insulators per assembly | disc
| Weight of assembly | kg
| Breaking strength of assembly | kg
| Maximum RIV at 1000 kHz | μ V
| Corona disappearance voltage (Line to ground/ at 4.5 m. from ground plane) | kV

## 4. shield wire - 500kV (hidden)
PLEASE FILL OUT AND RETURN WITH YOUR PROPOSAL |  |  | LINE : 500 kV Nan - Mae Moh 3
SHIELD WIRE HARDWARE ASSEMBLIES |  |  | Bidder
PROPOSAL DATA |  |  | Item No. (For Normal Zone)
Make and country of origin
| Type of assembly |  | Assembly 1 | Assembly 2
Reference Drawing No. and/or Catalog No.
| Number of Insulators per assembly | disc
| Weight of assembly | kg
| Breaking strength of assembly | kg
Make and country of origin
| Type of assembly |  | Assembly 11 | Assembly 12
Reference Drawing No. and/or Catalog No.
| Number of Insulators per assembly | disc
| Weight of assembly | kg
| Breaking strength of assembly | kg
SUSPENSION ASSEMBLIES
DEAD-END ASSEMBLIES

## 2 (hidden)
PLEASE FILL OUT AND RETURN WITH YOUR PROPOSAL |  | LINE : | #REF!
SUSPENSION CLAMP AND PREFORMED |  | Bidder
ARMOR ROD |  | Item No.
PROPOSAL DATA
Make and country of origin
Ref. Drawing No. and/or Catalog No.
Drawing enclosed
Slipping strength of suspension assembly | kN
UTS of suspension clamp | kN
Particular of preformed armor rod set for suspension assembly
a) No. of rods per set
b) Direction of lay
c) Overall length after fitting on conductor | mm
d) Actual length of each rod | mm
e) Diameter of each rod | mm
f) Tolerance in
• Diameter of each rod | mm
• Length of each rod | mm
• Difference of length between the longest and shortest rod in a set | mm
g) Type of Aluminum Alloy used for manufacture of preformed armor rod set
h) UTS of each rod | kg/mm²
Purity of zinc used for galvanizing | %
Maximum continuous operating temperature of
• Clamp body | °C
• Standard preformed rods | °C
- C116 -
Yes
No
Yes
No
Yes
No
Yes
No

## 2B (hidden)
PLEASE FILL OUT AND RETURN WITH YOUR PROPOSAL | [6 empty] | LINE : | 230 kV Khlong Ngae - Satun 230 kV Khlong Ngae - Sadao
GALVANIZED STEEL TOWERS |  |  |  |  | Bidder
PROPOSAL DATA |  |  |  |  | Item No.
WEIGHTS IN KILOGRAMS
TOWER | BASIC | BODY | SINGLE LEG EXTENSION
TYPE | BODY | EXTENSION | [9 empty] | STUB
|  |  | 1.0 m | 2.0 m | 3.0 m | 4.0 m | 5.0 m | 6.0 m | 7.0 m | 8.0 m | 9.0 m
DA1
DB2
DC2
DD2
DDE
DDE(90)
DT2
QA1
DDE(90) 115 kV
TOTAL ESTIMATED WEIGHT TO BE
SUPPLIED FOR THIS PROJECT
INCLUDING SPARE TOWERS
Complete tower = Basic Body + Body Extension (if required) + 4 Leg Extensions.
FORM ED 71.1
Sheet 3 of 4

## 3 (hidden)
#REF!
PLEASE FILL OUT AND RETURN WITH YOUR PROPOSAL |  | LINE :
Bidder
COMPRESSION DEADEND AND TENSION SLEEVE |  |  | Item No. |  | Item No.
PROPOSAL DATA |  |  | COMPRESSION DEADEND |  | TENSION SLEEVE
Make and country of origin
Ref. Drawing No. and/or Catalog No.
Drawing enclosed
Suitable for conductor size | mm2
Slipping strength | kg
Ultimate tensile strength | kg
Material for steel sleeve
Outside diameter of sleeve before compression
a) Aluminum/Aluminum Alloy | mm
b) Steel | mm
Inside diameter of sleeve before compression
a) Aluminum/Aluminum Alloy | mm
b) Steel | mm
Length of sleeve before compression
a) Aluminum/Aluminum Alloy | mm
b) Steel | mm
Length of sleeve after compression
a) Aluminum/Aluminum Alloy | mm
b) Steel | mm
Dimensions of sleeve after compression
a) Aluminum/Aluminum Alloy
(i) Corner to corner | mm
(ii) Surface to surface | mm
b) Steel
(i) Corner to corner | mm
(ii) Surface to surface | mm
Weight of sleeve
a) Aluminum/Aluminum Alloy | kg
b) Steel | kg
b) Total | kg
Maximum continuous operating temperature | °C
- C117 -
Yes
No
Yes
No
Yes
No
Yes
No

## 4 (hidden)
PLEASE FILL OUT AND RETURN WITH YOUR PROPOSAL |  | LINE : | #REF!
REPAIR SLEEVE |  | Bidder
PROPOSAL DATA |  | Item No.
Make and country of origin
Ref. Drawing No. and/or Catalog No.
Drawing enclosed
Suitable for conductor size | mm
Material for steel sleeve
Outside diameter of sleeve
a) Before compression | mm
b) After compression | mm
(i) Corner to corner | mm
(ii) Surface to surface | mm
Length of sleeve
a) Before compression | mm
b) After compression | mm
Weight of sleeve | kg
Maximum continuous operating temperature | °C
- C118 -
Yes
No
Yes
No

## 6 (hidden)
0
PLEASE FILL OUT AND RETURN WITH YOUR PROPOSAL |  |  |  | LINE : | 0 | 230 kV Khlong Ngae - Satun
FOG TYPE PORCELAIN INSULATOR DISC | [5 empty] | Bidder
PROPOSAL DATA | [5 empty] | Item No.
Make and country of origin
Type of insulator |  |  |  | Ball and socket |  | ANSI class | ANSI class | ANSI class
Ref. Drawing No. and/or Catalog No.
Disc outside diameter and tolerance |  |  |  | mm
Unit spacing |  |  |  | mm
Surface area of insulator |  | Top |  | cm2
|  | Bottom |  | cm2
Coupling type
Leakage distance |  |  |  | mm
Projected area |  |  |  | mm2
Combined mechanical and electrical strength |  |  |  | min.kg
Mechanical impact strength |  |  |  | min.m-kg
Tension proof test load |  |  |  | min.kg
Time load |  |  |  | min.kg
Low-frequency flashover voltage |  | Dry |  | kV
|  | Wet |  | kV
Critical impulse voltage |  | Positive |  | kV
|  | Negative |  | kV
Low-frequency puncture voltage |  |  |  | kV
Low-frequency test voltage, rms to ground |  |  |  | kV
Maximum RIV at 1,000 kHz |  |  |  | µV
Steep front wave impulse |  | Positive |  | min.kV/µs
|  | Negative |  | min.kV/µs
Unit weight of disc |  |  |  | kg
Material | Insulator shell
Cap and pin
Cotter key
Cement
Galvanizing weight of coating |  | Cap. |  | min.g/m2
|  | Pin. |  | min.g/m2
Glaze or insulator shell color
Quality Conformance est Values | Combined mechanical and electrical test |  | L | kg
|  |  |  | kg
| Puncture test |  | L | kV
|  |  | U | kV
|  |  |  | kV
Withstand Voltage |  | ESDD 0.03 mg/cm² |  | kV
|  | ESDD 0.06 mg/cm² |  | kV
|  | ESDD 0.12 mg/cm² |  | kV
|  | ESDD 0.25 mg/cm² |  | kV
|  |  | - Part2 - C5 - |  |  |  |  | FORM ED 87.1 Rev.1

## 5. circuit conductor (hidden)
PLEASE FILL OUT AND RETURN WITH YOUR PROPOSAL |  |  | Line : | 115 kV Nakhon Ratchasima 1 - Phon
CIRCUIT CONDUCTOR |  |  |  | Bidder
PROPOSAL DATA |  |  |  | Item No.
Name of Manufacturer
Make and country of origin
COMPLETE CONDUCTOR | Size/Nominal sectional area |  |  | 1272 MCM ACSR/GA |  | Area
mm2
| Themal resistant aluminum alloy strand |  |  | Number |  | Diameter
mm
| Aluminum clad invar strand |  |  | Number |  | Diameter
mm
| Calculated area |  |  | Aluminum Alloy | Steel |  | Total
|  |  |  | mm2 | mm2 |  | mm2
| Minimum breaking strength |  |  | kg
| Outside diameter |  |  | mm
| Standard weight |  |  | Aluminum Alloy | Steel |  | Total
|  |  |  | kg/km | kg/km |  | kg/km
| Calculated resistance at 20°C |  |  | D.C. |  | A.C. 50 Hz
|  |  |  | Ohm/km. |  | Ohm/km.
| Modulus of elasticity |  |  | Initial |  | Final
|  |  |  | kg/mm2 |  | kg/mm2
| Coefficient of linear expansion |  |  | per °C
| Lay ratio and direction of lay |  |  | Outer | Second |  | Third
| Creeping factor | for 10 years at ____° C and tension ________ kg. |  | % linear length
|  | for 20 years at ____° C and tension ________ kg. |  | % linear length
COMPONENT ALUM. WIRE | Diameter and tolerance |  |  | mm
| Ultimate tensile strength, average, not less than |  |  | kg/mm2
| Elongation in 254 mm,. Average |  |  | %
| Conductivity at 20 ° C, not less than |  |  | Individual % IACS |  | Aver. 4 specimens % IACS
| Weight of aluminum wire per spool (production unit) use in fabrication |  |  | kg
STEEL CORE WIRE | Make and country of original
| Diameter and tolerance |  |  | mm
| Ultimate tensile strength, not less than |  |  | kg/mm2
| Stress at 1% extension, not less than |  |  | kg/mm2
| Elongation in 254 mm. |  |  | %
| Galvanizing weight of coating |  |  | g/m2
| Weight of steel core wire per reel (production unit) use in fabrication |  |  | kg
- Part2 - C5 -

## 7.spacer damper2 (hidden)
0
| PLEASE FILL OUT AND RETURN WITH YOUR PROPOSAL | [6 empty] | LINE : |  | 230 kV Chachoengsao 2 -Prachin Buri 2
230 kV Prachin Buri 2 - Kabin Buri
Bidder :
Item No.
Conductor :
PROPOSED QUANTITY OF SPACER - DAMPER FOR VARIOUS SPAN LENGTHS
| SPAN LENGTH (m) |  |  | SUSPENSION TO SUSPENSION TOWERS | SUSPENSION TO TENSION TOWERS | TENSION TO TENSION TOWERS | SPAN LENGTH (m) |  |  | SUSPENSION TO SUSPENSION TOWERS | SUSPENSION TO TENSION TOWERS | TENSION TO TENSION TOWERS
| 101 | - | 110 |  |  |  | 511 | - | 520
| 111 | - | 120 |  |  |  | 521 | - | 530
| 121 | - | 130 |  |  |  | 531 | - | 540
| 131 | - | 140 |  |  |  | 541 | - | 550
| 141 | - | 150 |  |  |  | 551 | - | 560
| 151 | - | 160 |  |  |  | 561 | - | 570
| 161 | - | 170 |  |  |  | 571 | - | 580
| 171 | - | 180 |  |  |  | 581 | - | 590
| 181 | - | 190 |  |  |  | 591 | - | 600
| 191 | - | 200 |  |  |  | 601 | - | 610
| 201 | - | 210 |  |  |  | 611 | - | 620
| 211 | - | 220 |  |  |  | 621 | - | 630
| 221 | - | 230 |  |  |  | 631 | - | 640
| 231 | - | 240 |  |  |  | 641 | - | 650
| 241 | - | 250 |  |  |  | 651 | - | 660
| 251 | - | 260 |  |  |  | 661 | - | 670
| 261 | - | 270 |  |  |  | 671 | - | 680
| 271 | - | 280 |  |  |  | 681 | - | 690
| 281 | - | 290 |  |  |  | 691 | - | 700
| 291 | - | 300 |  |  |  | 701 | - | 710
| 301 | - | 310 |  |  |  | 711 | - | 720
| 311 | - | 320 |  |  |  | 721 | - | 730
| 321 | - | 330 |  |  |  | 731 | - | 740
| 331 | - | 340 |  |  |  | 741 | - | 750
| 341 | - | 350 |  |  |  | 751 | - | 760
| 351 | - | 360 |  |  |  | 761 | - | 770
| 361 | - | 370 |  |  |  | 771 | - | 780
| 371 | - | 380 |  |  |  | 781 | - | 790
| 381 | - | 390 |  |  |  | 791 | - | 800
| 391 | - | 400 |  |  |  | 801 | - | 810
| 401 | - | 410 |  |  |  | 811 | - | 820
| 411 | - | 420 |  |  |  | 821 | - | 830
| 421 | - | 430 |  |  |  | 831 | - | 840
| 431 | - | 440 |  |  |  | 841 | - | 850
| 441 | - | 450 |  |  |  | 851 | - | 860
| 451 | - | 460 |  |  |  | 861 | - | 870
| 461 | - | 470 |  |  |  | 871 | - | 880
| 471 | - | 480 |  |  |  | 881 | - | 890
| 481 | - | 490 |  |  |  | 891 | - | 900
| 491 | - | 500 |  |  |  | 901 | - | 910
| 501 | - | 510 |  |  |  | 911 | - | 920
| TOTAL ESTIMATED QUANTITY TO BE |  |  |  |  | SPACER - DAMPERS
SUPPLIED FOR THIS PROJECT INCLUDING
| SPARE QUANTITY |  |  |  |  | TWO BUNDLE JUMPER - SPACERS
- Part2 - C7 -
SPACER - DAMPER
PROPOSAL DATA
PROPOSAL DATA

## 7 No. 8 (hidden)
0
PLEASE FILL OUT AND RETURN WITH YOUR PROPOSAL
7 NO. 8 AWG. ALUMINUM - CLAD STEEL WIRE |  | Bidder
PROPOSAL DATA |  | Item No.
Make and country of origin
Size
|  | Nominal |  | Calculated
|  | mm2 |  | mm2
|  | Number |  | Diam
mm
| Minimum breaking strength | kg
| Outside diameter | mm
| Standard weight | kg / km
|  | Initial |  | Final
|  | kg / mm2 |  | kg / mm2
| Coefficient of linear expansion | per °C
Lay ratio and direction of lay
| Diameter and tolerance | mm
| Ultimate tensile strength, average | kg / mm2
| Elongation in 254 mm. | %
| Weight of aluminum coating | g / m2
Reel designation
| Reel capacity | m3
| Flange diameter | mm
| Drum diameters | mm
|  | Inside |  | Outside
|  | mm |  | mm
| Arbor hole diameter | mm
| Thickness of lagging wood | mm
| Steel hub thickness | mm
| Steel strab width and thickness | mm x mm
Number and size of flange fixing bolts
| Kind of wood and preservation | Kind of wood |  | Preservation
| Length per reel and tolerance | m
|  | Net |  | Gross
|  | kg |  | kg
Weight of each reel and tolerance
OVERHEAD GROUND WIRE REEL
STRANDED WIRE
COMPONENT WIRE
Sectional area
Modulus of elasticity
Reel width
Steel strand

## 9 (2)
PLEASE FILL OUT AND RETURN WITH YOUR PROPOSAL
OHG. WIRE HARDWARE ASSEMBLIES PROPOSAL DATA |  |  | Bidder
Item No.
3/8" GSW HS
SUSPENSION CLAMPS | Make and country of origin
Type of assembly
Ref. Drawing No. and / or catalog no.
| Number of insulators per assembly | disc
| Breaking strength of complete set | kg
| Weight of assembly | kg
DEAD END CLAMPS | Make and country of origin
Type of assembly
Ref. Drawing No. and / or catalog no.
| Number of insulators per assembly | disc
| Breaking strength of complete set | kg
| Weight of assembly | kg

## S1
PLEASE FILL OUT AND RETURN WITH YOUR PROPOSAL
Bidder
SPACER-DAMPER / SPACER |  |  | Item No. | Item No.
PROPOSAL DATA |  |  | Spacer damper for two-bundled | Rigid Spacer for two-bundled
Maker and country of origin
Ref. Drawing No. and / or Catalog No.
Type of spacer-damper / spacer
Suitable to use on conductor size
Weight per set |  | kg
Design | Wind pressure on conductor | kg / m2
| Max. Conductor tension | kg
| Ruling span | m
| Total estimated quantity for this project | set
Movements | Longitudinal | mm
| Vertical | mm
| Transverse | mm
| Torsional | degree
Material | Frame / body
Clamp
Hub bushing
Bolt and nut
Bidder
SPACER-DAMPER / SPACER |  |  | Item No. | Item No.
PROPOSAL DATA
Maker and country of origin
Ref. Drawing No. and / or Catalog No.
Type of spacer-damper / spacer
Suitable to use on conductor size
Weight per set |  | kg
Design | Wind pressure on conductor | kg / m2
| Max. Conductor tension | kg
| Ruling span | m
| Total estimated quantity for this project | set
Movements | Longitudinal | mm
| Vertical | mm
| Transverse | mm
| Torsional | degree
Material | Frame / body
Clamp
Hub bushing
Bolt and nut

## S2
0
PLEASE FILL OUT AND RETURN WITH YOUR PROPOSAL
| SPACER - DAMPER PROPOSAL DATA |  |  |  | Bidder :
Item No.
[5 empty] | Conductor : |  |  | 1272 MCM ACSR/GA
PROPOSED QUANTITY OF SPACER - DAMPER FOR VARIOUS SPAN LENGTHS
| 101 | - | 110 |  | 511 | - | 520
| 111 | - | 120 |  | 521 | - | 530
| 121 | - | 130 |  | 531 | - | 540
| 131 | - | 140 |  | 541 | - | 550
| 141 | - | 150 |  | 551 | - | 560
| 151 | - | 160 |  | 561 | - | 570
| 161 | - | 170 |  | 571 | - | 580
| 171 | - | 180 |  | 581 | - | 590
| 181 | - | 190 |  | 591 | - | 600
| 191 | - | 200 |  | 601 | - | 610
| 201 | - | 210 |  | 611 | - | 620
| 211 | - | 220 |  | 621 | - | 630
| 221 | - | 230 |  | 631 | - | 640
| 231 | - | 240 |  | 641 | - | 650
| 241 | - | 250 |  | 651 | - | 660
| 251 | - | 260 |  | 661 | - | 670
| 261 | - | 270 |  | 671 | - | 680
| 271 | - | 280 |  | 681 | - | 690
| 281 | - | 290 |  | 691 | - | 700
| 291 | - | 300 |  | 701 | - | 710
| 301 | - | 310 |  | 711 | - | 720
| 311 | - | 320 |  | 721 | - | 730
| 321 | - | 330 |  | 731 | - | 740
| 331 | - | 340 |  | 741 | - | 750
| 341 | - | 350 |  | 751 | - | 760
| 351 | - | 360 |  | 761 | - | 770
| 361 | - | 370 |  | 771 | - | 780
| 371 | - | 380 |  | 781 | - | 790
| 381 | - | 390 |  | 791 | - | 800
| 391 | - | 400 |  | 801 | - | 810
| 401 | - | 410 |  | 811 | - | 820
| 411 | - | 420 |  | 821 | - | 830
| 421 | - | 430 |  | 831 | - | 840
| 431 | - | 440 |  | 841 | - | 850
| 441 | - | 450 |  | 851 | - | 860
| 451 | - | 460 |  | 861 | - | 870
| 461 | - | 470 |  | 871 | - | 880
| 471 | - | 480 |  | 881 | - | 890
| 481 | - | 490 |  | 891 | - | 900
| 491 | - | 500 |  | 901 | - | 910
| 501 | - | 510 |  | 911 | - | 920
| TOTAL ESTIMATED QUANTITY TO BE |  |  | SPACER - DAMPERS
| SUPPLIED FOR THIS PROJECT INCLUDING |  |  | FOUR - BUNDLED
| SPARE QUANTITY |  |  | TERRAIN INFORMATION |  |  |  | 0 % of Mountain in Transmission Line Distance 13.5 % of Pond in Transmission Line Distance
SPAN
LENGTH (m)
SPAN
LENGTH (m)
SUSPENSION TO SUSPENSION TOWERS
SUSPENSION TO
TENSION TOWERS
TENSION
TO
TENSION TOWERS
SUSPENSION TO SUSPENSION TOWERS
SUSPENSION TO
TENSION TOWERS
TENSION
TO
TENSION TOWERS

## S2-1 (hidden)
0
| PLEASE FILL OUT AND RETURN WITH YOUR PROPOSAL |  |  |  | 0
| SPACER - DAMPER PROPOSAL DATA |  |  |  | Bidder :
Item No.
[5 empty] | Conductor : |  |  | 1272 MCM ACSR/AW
PROPOSED QUANTITY OF SPACER - DAMPER FOR VARIOUS SPAN LENGTHS
| 101 | - | 110 |  | 511 | - | 520
| 111 | - | 120 |  | 521 | - | 530
| 121 | - | 130 |  | 531 | - | 540
| 131 | - | 140 |  | 541 | - | 550
| 141 | - | 150 |  | 551 | - | 560
| 151 | - | 160 |  | 561 | - | 570
| 161 | - | 170 |  | 571 | - | 580
| 171 | - | 180 |  | 581 | - | 590
| 181 | - | 190 |  | 591 | - | 600
| 191 | - | 200 |  | 601 | - | 610
| 201 | - | 210 |  | 611 | - | 620
| 211 | - | 220 |  | 621 | - | 630
| 221 | - | 230 |  | 631 | - | 640
| 231 | - | 240 |  | 641 | - | 650
| 241 | - | 250 |  | 651 | - | 660
| 251 | - | 260 |  | 661 | - | 670
| 261 | - | 270 |  | 671 | - | 680
| 271 | - | 280 |  | 681 | - | 690
| 281 | - | 290 |  | 691 | - | 700
| 291 | - | 300 |  | 701 | - | 710
| 301 | - | 310 |  | 711 | - | 720
| 311 | - | 320 |  | 721 | - | 730
| 321 | - | 330 |  | 731 | - | 740
| 331 | - | 340 |  | 741 | - | 750
| 341 | - | 350 |  | 751 | - | 760
| 351 | - | 360 |  | 761 | - | 770
| 361 | - | 370 |  | 771 | - | 780
| 371 | - | 380 |  | 781 | - | 790
| 381 | - | 390 |  | 791 | - | 800
| 391 | - | 400 |  | 801 | - | 810
| 401 | - | 410 |  | 811 | - | 820
| 411 | - | 420 |  | 821 | - | 830
| 421 | - | 430 |  | 831 | - | 840
| 431 | - | 440 |  | 841 | - | 850
| 441 | - | 450 |  | 851 | - | 860
| 451 | - | 460 |  | 861 | - | 870
| 461 | - | 470 |  | 871 | - | 880
| 471 | - | 480 |  | 881 | - | 890
| 481 | - | 490 |  | 891 | - | 900
| 491 | - | 500 |  | 901 | - | 910
| 501 | - | 510 |  | 911 | - | 920
| TOTAL ESTIMATED QUANTITY TO BE |  |  | SPACER - DAMPERS
| SUPPLIED FOR THIS PROJECT INCLUDING |  |  | FOUR - BUNDLED
| SPARE QUANTITY |  |  | TERRAIN INFORMATION |  |  |  | 0 % of Mountain in Transmission Line Distance 0 % of Pond in Transmission Line Distance
SPAN
LENGTH (m)
SPAN
LENGTH (m)
SUSPENSION TO SUSPENSION TOWERS
SUSPENSION TO
TENSION TOWERS
TENSION
TO
TENSION TOWERS
SUSPENSION TO SUSPENSION TOWERS
SUSPENSION TO
TENSION TOWERS
TENSION
TO
TENSION TOWERS

## 12A
PLEASE FILL OUT AND RETURN WITH YOUR PROPOSAL
ESTIMATED VOLUME OF CONCRETE IN CUBIC METERS PER TOWER
Bidder
VIBRATION DAMPER |  |  | Item No. | Item No. | Item No.
PROPOSAL DATA |  |  | 3/8" GSW HS | OPGW
Maker and country of origin
Ref. Drawing No. and/or Catalog No.
Type of vibration damper
Conductor diameter |  | mm
Total weight of each damper |  | kg
Diameter of weights |  | mm
Length of weights |  | mm
Weight of weights |  | kg
Tolerance in weights |  | %
Slip strength of steel messenger wire |  | kg
Frequency response range of the damper |  | c/s
Peak natural resonant frequency of the damper
| a) Upper | c/s
| b) Lower | c/s
Free loop length at |  | m
| a) wind velocity | m/s
| b) tension in conductor | kg
| c) temperature | °C
Maximum safe bending amplitude peak to peak
| a) for the conductor | mil
| b) for vibration damper clamp | mil
Maximum bending amplitude peak to peak
for the conductor with damper (s) |  | mil

## 10. grounding material (hidden)
PLEASE FILL OUT AND RETURN WITH YOUR PROPOSAL |  |  |  |  | LINE : | 230 kV Chachoengsao 2 -Prachin Buri 2
230 kV Prachin Buri 2 - Kabin Buri
GROUNDING MATERIAL |  |  |  |  | Bidder
PROPOSAL DATA |  |  |  |  | Item No.
STANDARD GROUND ROD | Make and country of origin
| Nominal size and length |  |  |  | ฦ 16mm x 1.8m | ฦ 9mm x 1.8m | ฦ 16mm x 3.0m | ฦ 9mm x 3.0m
Drawing No. and/or Catalog No.
Material
| Method of production |  |  |  | Molten-welded |  | Molten-welded
[5 empty] | Electro-deposited |  | Electro-deposited
| Thickness of coating and tolerance |  |  | mm
| Outside diameter and tolerance |  |  | mm
| Length and tolerance |  |  | mm
| Weight per piece |  |  | kg
SECTIONAL GROUND ROD | Make and country of origin
| Nominal size and length |  |  |  | ฦ 16mm x 1.8m | ฦ 9mm x 1.8m | ฦ 16mm x 3.0m | ฦ 9mm x 3.0m
Drawing No. and/or Catalog No.
Material
[5 empty] | Molten-welded |  | Molten-welded
[5 empty] | Electro-deposited |  | Electro-deposited
| Thickness of coating and tolerance |  |  | mm
| Outside diameter and tolerance |  |  | mm
| Length and tolerance |  |  | mm
Drawing No. and/or Catalog No. of coupling
| Weight per piece |  |  | kg
GROUND ROD CLAMP | Make and country of origin
Drawing No. and/or Catalog No.
Type of clamp
| Material |  | Clamp
U-bolt and nut
GROUND CONNECTOR | Make and country of origin
Drawing No. and/or Catalog No.
Type of connector
| Material |  | Connector body
Bolt and nut
GROUND CONNECTING WIRE AND COUNTERPOISE | STRANDED WIRE | Make and country of origin
Nominal size and stranding
Material
|  | Conductivity |  | %IACS
|  | Length per reel and tolerance |  | m
|  | Weight per reel and tolerance |  | kg
| SOLID WIRE | Make and country of origin
Nominal size
Material
|  | Conductivity |  | %IACS
|  | Length per reel and tolerance |  | m
|  | Weight per reel and tolerance |  | kg
GROUND ROD DRIVING EQUIPMENT |  | Make and country of origin
Drawing No. and/or catalog No.
FORM ED 86
|  |  |  | - Part2 - C10 - |  |  |  | Rev. 3
Method of production
Method of production

## 10. grounding material (hidden)
PLEASE FILL OUT AND RETURN WITH YOUR PROPOSAL |  |  | LINE : 500 kV Nan - Mae Moh 3
TOWER GROUNDING MATERIAL |  |  | Bidder
PROPOSAL DATA |  |  | Item No.
Make and country of origin
Nominal size and length
Drawing No. and/or Catalog No.
Material
| Method of production |  | Molten-welded
Electro-deposited
| Thickness of coating and tolerance | mm
| Outside diameter and tolerance | mm
| Length and tolerance | mm
| Weight per piece | kg
Make and country of origin
Nominal size and length
Drawing No. and/or Catalog No.
Material
| Method of production |  | Molten-welded
Electro-deposited
| Thickness of coating and tolerance | mm
| Outside diameter and tolerance | mm
| Length and tolerance | mm
Drawing No. and/or Catalog No. of coupling
| Weight per piece | kg
Make and country of origin
Drawing No. and/or Catalog No.
Type of connector
Material
Make and country of origin
Drawing No. and/or Catalog No.
Type of connector
Material
Make and country of origin
Drawing No. and/or Catalog No.
Type of connector
Material
Make and country of origin
Nominal size
Materials
| Conductivity | %IACS
| Length per reel and tolerance | m
| Weight per reel and tolerance | kg
STANDARD GROUND ROD
GROUND CONNECTING WIRE AND COUNTERPOISE
SECTIONAL GROUND ROD
GROUND CONNECTOR
GROUND CONNECTOR
GROUND CONNECTOR

## 22. fence metal object (hidden)
PLEASE FILL OUT AND RETURN WITH YOUR PROPOSAL |  |  | LINE : 500 kV Nan - Mae Moh 3
FENCE/METAL OBJECT GROUNDING MATERIAL |  |  | Bidder
PROPOSAL DATA |  |  | Item No.
STANDARD GROUND ROD | Make and country of origin
Nominal size and length
Drawing No. and/or Catalog No.
Material
| Method of production |  | Molten-welded
Electro-deposited
| Thickness of coating and tolerance | mm
| Outside diameter and tolerance | mm
| Length and tolerance | mm
| Weight per piece | kg
SECTIONAL GROUND ROD | Make and country of origin
Nominal size and length
Drawing No. and/or Catalog No.
Material
| Method of production |  | Molten-welded
Electro-deposited
| Thickness of coating and tolerance | mm
| Outside diameter and tolerance | mm
| Length and tolerance | mm
Drawing No. and/or Catalog No. of coupling
| Weight per piece | kg
GROUND CONNECTOR | Make and country of origin
Drawing No. and/or Catalog No.
Type of connector
Material
GROUND CONNECTOR | Make and country of origin
Drawing No. and/or Catalog No.
Type of connector
Material
GROUND CONNECTOR | Make and country of origin
Drawing No. and/or Catalog No.
Type of connector
Material
GROUND CONNECTING WIRE AND COUNTERPOISE | Make and country of origin
Nominal size
Materials
| Conductivity | %IACS
| Length per reel and tolerance | m
| Weight per reel and tolerance | kg

## 28. vee insulator (hidden)
PLEASE FILL OUT AND RETURN WITH YOUR PROPOSAL |  | LINE : | 115 kV Krabi - Lam Poo Ra
HORIZONTAL VEE INSULATOR |  |  | Bidder
PROPOSAL DATA |  |  | Item No.
Make and country of origin
Ref. Drawing No. and/or Catalog No.
Weathershed outside diameter and tolerance |  | mm
No. of weathersheds
Weathershed spacing |  | mm
Section length and tolerance |  | mm
Leakage distance |  | mm
Dry arcing distance |  | mm
Maximum design cantilever load |  | min.kg
Cantilever proof load |  | min.kg
Specified mechanical load/Tensile strength |  | min.kg
Routine test load |  | min.kg
Core diameter |  | mm
Bonding method
Method of attachment of end fittings
Low-frequency flashover voltage | Dry | kV
| Wet | kV
Critical impulse voltage | Positive | kV
| Negative | kV
Low-frequency test voltage, rms to ground |  | kV
Maximum RIV at 1,000 kHz |  | µV
Unit weight of insulator |  | kg
Material | Core
Weathersheds
End fitting
Etc.
Galvanizing weight of coating
Standard testing specification
| - Part2 - C11 - |  |  | FORM ED

## 29. line post insulator (hidden)
PLEASE FILL OUT AND RETURN WITH YOUR PROPOSAL |  |  | LINE : | 115 kV Hat Yai 1 - Phatthalung
LINE POST INSULATOR |  |  |  | Bidder
PROPOSAL DATA |  |  |  | Item No.
Make and country of origin
Type of insulator | Porcelain | Composite | Line post
Ref. Drawing No. and/or Catalog No.
Body outside diameter and tolerance |  |  | mm
Unit spacing |  |  | mm
Leakage distance |  |  | mm
Dry arcing distance |  |  | mm
Maximum design cantilever load |  |  | min.kg
Cantilever proof load |  |  | min.kg
Tensile strength |  |  | min.kg
Mechanical impact strength |  |  | min.kg
Bonding method
Rod/Core diameter |  |  | mm
Low-frequency flashover voltage |  | Dry | kV
|  | Wet | kV
Critical impulse voltage |  | Positive | kV
|  | Negative | kV
Low-frequency test voltage, rms to ground |  |  | kV
Maximum RIV at 1,000 kHz |  |  | µV
Low-frequency withstand voltage |  | Dry | min.kV
|  | Wet | min.kV
Unit weight of Line post insulator |  |  | kg
Material |  | Insulator body
Mounting bases and end fittings
Reinforced rod/core
Cement (for porcelain only)
Galvanizing weight of coating |  | Mounting bases | min.g/m2
|  | End fitting | min.g/m2
Glaze or insulator shell color
Standard testing specification
|  | - Part2 - C10 - |  |  | FORM ED

## 30composite line post insulator (hidden)
PLEASE FILL OUT AND RETURN WITH YOUR PROPOSAL |  |  | LINE : | 115 kV Krabi - Lam Poo Ra
COMPOSITE LINE POST INSULATOR |  |  |  | Bidder
PROPOSAL DATA |  |  |  | Item No.
Make and country of origin
Type of insulator | Porcelain | Composite | Line post
Ref. Drawing No. and/or Catalog No.
Body outside diameter and tolerance |  |  | mm
Unit spacing |  |  | mm
Leakage distance |  |  | mm
Dry arcing distance |  |  | mm
Maximum design cantilever load |  |  | min.kg
Cantilever proof load |  |  | min.kg
Tensile strength |  |  | min.kg
Mechanical impact strength |  |  | min.kg
Bonding method
Rod/Core diameter |  |  | mm
Low-frequency flashover voltage |  | Dry | kV
|  | Wet | kV
Critical impulse voltage |  | Positive | kV
|  | Negative | kV
Low-frequency test voltage, rms to ground |  |  | kV
Maximum RIV at 1,000 kHz |  |  | µV
Low-frequency withstand voltage |  | Dry | min.kV
|  | Wet | min.kV
Unit weight of Line post insulator |  |  | kg
Material |  | Insulator body
Mounting bases and end fittings
Reinforced rod/core
Cement (for porcelain only)
Galvanizing weight of coating |  | Mounting bases | min.g/m2
|  | End fitting | min.g/m2
Glaze or insulator shell color
Standard testing specification
|  | - Part2 - C12 - |  |  | FORM ED

## 31. composite insulator (hidden)
PLEASE FILL OUT AND RETURN WITH YOUR PROPOSAL |  |  | LINE : | 115 kV Krabi - Lam Poo Ra
COMPOSITE SUSPENSION INSULATOR |  |  |  | Bidder
PROPOSAL DATA |  |  |  | Item No.
Type | STANDARD | FOG |  | SUSPENSION
Make and country of origin
Ref. Drawing No. and/or Catalog No.
Caupling type
Weathershed outside diameter and tolerance
No. of weathersheds
Weathershed spacing |  |  | mm
Section length and tolerance |  |  | mm
Leakage distance |  |  | mm
Dry arcing distance |  |  | mm
Specified mechanical load |  |  | min.kg
Routine test load |  |  | min.kg
Core diameter |  |  | mm
Method of attachment of end fittings
Low-frequency flashover voltage |  | Dry | kV
|  | Wet | kV
Critical impulse voltage |  | Positive | kV
|  | Negative | kV
Low-frequency test voltage, rms to ground |  |  | kV
Maximum RIV at 1,000 kHz |  |  | µV
Steep front impluse voltage |  | Positive | min.kV
|  | Negative | min.kV
Unit weight of insulator |  |  | kg
Material |  | Core
Weathersheds
End fitting
Etc.
Galvanizing weight of coating
Standard testing specification
|  | - Part2 - C13 - |  |  | FORM ED

## 19 (hidden)
PLEASE FILL OUT AND RETURN WITH YOUR PROPOSAL |  |  | LINE : 230 kV Khanom - Surat Thani
TOWER GROUNDING MATERIAL |  |  | Bidder
PROPOSAL DATA |  |  | Item No.
Make and country of origin
Nominal size and length
Drawing No. and/or Catalog No.
Material
| Method of production |  | Molten-welded
Electro-deposited
| Thickness of coating and tolerance | mm
| Outside diameter and tolerance | mm
| Length and tolerance | mm
| Weight per piece | kg
Make and country of origin
Nominal size and length
Drawing No. and/or Catalog No.
Material
| Method of production |  | Molten-welded
Electro-deposited
| Thickness of coating and tolerance | mm
| Outside diameter and tolerance | mm
| Length and tolerance | mm
Drawing No. and/or Catalog No. of coupling
| Weight per piece | kg
Make and country of origin
Drawing No. and/or Catalog No.
Type of connector
Material
Make and country of origin
Drawing No. and/or Catalog No.
Type of connector
Material
Make and country of origin
Drawing No. and/or Catalog No.
Type of connector
Material
Make and country of origin
Nominal size
Materials
| Conductivity | %IACS
| Length per reel and tolerance | m
| Weight per reel and tolerance | kg
STANDARD GROUND ROD
GROUND CONNECTING WIRE AND COUNTERPOISE
SECTIONAL GROUND ROD
GROUND CONNECTOR
GROUND CONNECTOR
GROUND CONNECTOR

## 19a (hidden)
PLEASE FILL OUT AND RETURN WITH YOUR PROPOSAL |  |  |  |  | LINE : 230 kV Khanom - Surat Thani
GROUNDING MATERIAL |  |  |  |  | Bidder
PROPOSAL DATA |  |  |  |  | Item No.
Make and country of origin
| Nominal size and length |  |  |  | ฦ 16mm x 1.8m | ฦ 9mm x 1.8m | ฦ 16mm x 3.0m | ฦ 9mm x 3.0m
Drawing No. and/or Catalog No.
Material
[5 empty] | Molten-welded |  | Molten-welded
[5 empty] | Electro-deposited |  | Electro-deposited
| Thickness of coating and tolerance |  |  | mm
| Outside diameter and tolerance |  |  | mm
| Length and tolerance |  |  | mm
| Weight per piece |  |  | kg
Make and country of origin
| Nominal size and length |  |  |  | ฦ 16mm x 1.8m | ฦ 9mm x 1.8m | ฦ 16mm x 3.0m | ฦ 9mm x 3.0m
Drawing No. and/or Catalog No.
Material
[5 empty] | Molten-welded |  | Molten-welded
[5 empty] | Electro-deposited |  | Electro-deposited
| Thickness of coating and tolerance |  |  | mm
| Outside diameter and tolerance |  |  | mm
| Length and tolerance |  |  | mm
Drawing No. and/or Catalog No. of coupling
| Weight per piece |  |  | kg
Make and country of origin
Drawing No. and/or Catalog No.
Type of clamp
Clamp
U-bolt and nut
Make and country of origin
Drawing No. and/or Catalog No.
Type of connector
Connector body
Bolt and nut
Make and country of origin
Nominal size and stranding
Material
|  | Conductivity |  | %IACS
|  | Length per reel and tolerance |  | m
|  | Weight per reel and tolerance |  | kg
Make and country of origin
Nominal size
Material
|  | Conductivity |  | %IACS
|  | Length per reel and tolerance |  | m
|  | Weight per reel and tolerance |  | kg
Make and country of origin
Drawing No. and/or catalog No.
STANDARD GROUND ROD
Method of production
GROUND CONNECTING WIRE AND COUNTERPOISE
STRANDED WIRE
SECTIONAL GROUND ROD
SOLID WIRE
Method of production
Material
GROUND ROD CLAMP
Material
GROUND ROD DRIVING EQUIPMENT
GROUND CONNECTOR

## 13A
PLEASE FILL OUT AND RETURN WITH YOUR PROPOSAL
ESTIMATED VOLUME OF CONCRETE IN CUBIC METERS PER TOWER
VIBRATION DAMPER |  |  |  |  | Bidder
PROPOSAL DATA |  |  |  |  | Item No.
3/8" GSW HS
NUMBER AND LOCATION OF DAMPER (S) PER SPAN
Type of span.
| Span (m) | Suspension - Suspension |  | Suspension - Tension |  | Tension - Tension
|  | Nos. | Location | Nos. | Location | Nos. | Location
OPGW
NUMBER AND LOCATION OF DAMPER (S) PER SPAN
Type of span.
| Span (m) | Suspension - Suspension |  | Suspension - Tension |  | Tension - Tension
|  | Nos. | Location | Nos. | Location | Nos. | Location
Notes
1. Location is to specify the suspension end or the tension end of the span in which the
vibration damper is installed.
2. The number of vibration dampers to be installed shall meet the requirements in the
specifications.
FORM ED 84 Rev. 2
sheet 2 of 2
- Part2 - C9 -

## 13A-1 (hidden)
PLEASE FILL OUT AND RETURN WITH YOUR PROPOSAL |  |  |  |  | 0
VIBRATION DAMPER |  |  |  |  | Bidder
PROPOSAL DATA |  |  |  |  | Item No.
7 NO. 8 AWG.
NUMBER AND LOCATION OF DAMPER (S) PER SPAN
Type of span.
| Span (m) | Suspension - Suspension |  | Suspension - Tension |  | Tension - Tension
|  | Nos. | Location | Nos. | Location | Nos. | Location
NUMBER AND LOCATION OF DAMPER (S) PER SPAN
Type of span.
| Span (m) | Suspension - Suspension |  | Suspension - Tension |  | Tension - Tension
|  | Nos. | Location | Nos. | Location | Nos. | Location
Notes
1. Location is to specify the suspension end or the tension end of the span in which the
vibration damper is installed.
2. The number of vibration dampers to be installed shall meet the requirements in the
specifications.
FORM ED 84 Rev. 2
sheet 2 of 2
- Part2 - C9 -

## O1
PLEASE FILL OUT AND RETURN WITH YOUR PROPOSAL
Overhead Ground Wire with Optical fiber (OPGW) | Bidder
PROPOSAL DATA | Item No.
Brand/Model
Make and country of origin
OPGW Type
ITU-T Recommendation | G.652C G.652D
Ultimate tensile strength |  | kg
Outside diameter |  | mm
Cross sectional area of conductor and steel tube |  | mm2
Number of Strands
Bending Radius |  | mm.
Maximum weight |  | kg/km
Maximum D.C. Resistance @ 20o |  | ohms/km
Length per reel and tolerance |  | m
Weight of each reel and tolerance |  | kg
Modules of elasticity |  | kg/mm2
Coefficient of linear expansion |  | pero C
Capacity fault current for 1 sec |  | (KA)2
Maximum creep 10 years |  | %
Optical Fiber Attenuation @ 1310 nm |  | dB/km
Optical Fiber Attenuation @ 1383 nm |  | dB/km
Optical Fiber Attenuation @ 1550 nm |  | dB/km
Optical Fiber Attenuation due to short circuit |  | dB/km
Dispersion coefficient @ 1310 nm |  | ps/(nm.km)
Dispersion coefficient @ 1383 nm |  | ps/(nm.km)
Dispersion coefficient @ 1550 nm |  | ps/(nm.km)
Aging loss |  | dB/km
Maximum splicing loss per point |  | dB
Number of fibers |  | core
Mode field diameter |  | mm
Cladding diameter |  | mm
Mode field Concentricity error |  | mm

## O2 (hidden)
PLEASE FILL OUT AND RETURN WITH YOUR PROPOSAL
Optical Fiber Cable (OFC) | Bidder
PROPOSAL DATA | Item No.
Make and country of origin
OFC type
ITU-T Recommendation | G.652C G.652D
Maximum tensile strength |  | kg
Outside diameter |  | mm
Maximum Weights |  | kg/km
Bending Radius |  | mm
Optical Fiber Attenuation @ 1310 nm |  | dB/km
Optical Fiber Attenuation @ 1383 nm |  | dB/km
Optical Fiber Attenuation @ 1550 nm |  | dB/km
Dispersion coefficient @ 1310 nm |  | ps/(nm.km)
Dispersion coefficient @ 1383 nm |  | ps/(nm.km)
Dispersion coefficient @ 1550 nm |  | ps/(nm.km)
Maximum solicing loss per point
- OFC with OPGW |  | dB
- OFC with pigtails |  | dB
Number of fibers |  | core
Mode field diameter |  | mm
Cladding diameter |  | mm
Mode field concentricity error |  | mm

## O3
PLEASE FILL OUT AND RETURN WITH YOUR PROPOSAL
Joint box ,Fiberframe Termination Cabinet,Insulator |  | Bidder | ……………………..
PROPOSAL DATA
Joint Box | Item No. | ……………………
| Capacity conform to fiber core | confirm | not confirm
| Max. closure splice capacity | …………..cores
| Max.Number of tray per closure | …………..Tray
| Splice capacity per tray | …………..cores
| Type of Material of closure | ………….
| Reinforcement sleeve for each core | confirm | not confirm
| Brand/Model | …………………
| Make and Country of origin | …………………
| Item No. | ……………………
Fiberframe Termination Cabinet | Capacity conform to fiber core in one subrack | confirm | not confirm
| Max.of capacity per subrack | ………….cores
| Number of subrack | ………….subrack
| Total of capacity | ………….cores
FC Through connector type with
| phospher bronze sleeve | Yes | No
| Subrack type | Sliding drawer
…………….
| Heat shrink splice protector | confirm | not confirm
| Brand/Model | …………………
| Make and Country of origin | …………………
Insulator | Item No. | ……………………
| Cataloque supplied | confirm | not confirm
| Brand/Model | …………………
| Make and Country of origin | …………………

## O4 (2)
PLEASE FILL OUT AND RETURN WITH YOUR PROPOSAL
PROPOSED LOCATIONS OF JOINT BOX |  |  | EXPECTED LENGTH OF OPGW TO BE USED
| JOINT BOX |  | LENGTH BETWEEN | ORDER REEL | WASTAGED
AT |  |  | JOINT BOXES | LENGTH OF OPGW | LENGTH
TOWER NO. | 2 WAY | 3 WAY | (M) | (M) | (M)
TOTAL
(Use continuation sheets, if required)

## 15 (2)
PLEASE FILL OUT AND RETURN WITH YOUR PROPOSAL
OPTICAL GROUND WIRE ASSEMBLIES |  |  |  | Bidder
PROPOSAL DATA |  |  |  | Item No.
SUSPENSION CLAMPS | Make and country of origin
| Type |  |  | Bolt type | Preformed type
Ref. Drawing No. and / or catalog no.
Suspension Body
- Material
- Make and country of origin
| Breaking strength of complete set |  | kg
| Weight |  | kg
DEAD END CLAMPS | WITHOUT JOINT BOX | Make and country of origin
|  | Type |  | Bolt type | Preformed type
Ref. Drawing No. and / or catalog no.
Dead End Body
- Material
- Make and country of origin
|  | Breaking strength of complete set | kg
|  | Weight | kg
| WITH JOINT BOX | Make and country of origin
|  | Type |  | Bolt type | Preformed type
Ref. Drawing No. and / or catalog no.
Dead End Body
- Material
- Make and country of origin
|  | Breaking strength of complete set | kg
|  | Weight | kg

## G1
PLEASE FILL OUT AND RETURN WITH YOUR PROPOSAL
GROUNDING MATERIAL |  |  |  |  | Bidder
PROPOSAL DATA |  |  |  |  | Item No.
STANDARD GROUND ROD | Make and country of origin
| Nominal size and length |  |  |  | ฦ 16mm x 1.8m | ฦ 9mm x 1.8m | ฦ 16mm x 3.0m | ฦ 9mm x 3.0m
Drawing No. and/or Catalog No.
Material
| Method of production |  |  |  | Molten-welded |  | Molten-welded
[5 empty] | Electro-deposited |  | Electro-deposited
| Thickness of coating and tolerance |  |  | mm
| Outside diameter and tolerance |  |  | mm
| Length and tolerance |  |  | mm
| Weight per piece |  |  | kg
SECTIONAL GROUND ROD | Make and country of origin
| Nominal size and length |  |  |  | ฦ 16mm x 1.8m | ฦ 9mm x 1.8m | ฦ 16mm x 3.0m | ฦ 9mm x 3.0m
Drawing No. and/or Catalog No.
Material
[5 empty] | Molten-welded |  | Molten-welded
[5 empty] | Electro-deposited |  | Electro-deposited
| Thickness of coating and tolerance |  |  | mm
| Outside diameter and tolerance |  |  | mm
| Length and tolerance |  |  | mm
Drawing No. and/or Catalog No. of coupling
| Weight per piece |  |  | kg
GROUND ROD CLAMP | Make and country of origin
Drawing No. and/or Catalog No.
Type of clamp
| Material |  | Clamp
U-bolt and nut
GROUND CONNECTOR | Make and country of origin
Drawing No. and/or Catalog No.
Type of connector
| Material |  | Connector body
Bolt and nut
GROUND CONNECTING WIRE AND COUNTERPOISE | STRANDED WIRE | Make and country of origin
Nominal size and stranding
Material
|  | Conductivity |  | %IACS
|  | Length per reel and tolerance |  | m
|  | Weight per reel and tolerance |  | kg
| SOLID WIRE | Make and country of origin
Nominal size
Material
|  | Conductivity |  | %IACS
|  | Length per reel and tolerance |  | m
|  | Weight per reel and tolerance |  | kg
GROUND ROD DRIVING EQUIPMENT |  | Make and country of origin
Drawing No. and/or catalog No.
Method of production
Method of production

## P20B (hidden)
PLEASE FILL OUT AND RETURN WITH YOUR PROPOSAL
CONCRETE PILE |  |  |  | Bidder
PROPOSAL DATA |  |  |  | Item No.
Manufacturer
Type of pile | Precast concrete
Prestressed concrete
Material | Type and brand of cement
| Maximum size of aggregate |  | mm
Water-Cement ratio
| Minimum cement content |  | kg / cu.m
| Size of piles |  | m x m x m
Cross section shape
| Allowable compression |  | tons
| Allowable tension |  | tons |  |  | .
Compressive strength of concrete | Minimum of at least three standard cylindrical concrete test
pieces using composition as specified :
|  | at age of 7 days | kg / cm2
|  | at age of 28 days | kg / cm2
Average of at least three standard cylindrical concrete test
pieces using composition as specified :
|  | at age of 7 days | kg / cm2
|  | at age of 28 days | kg / cm2
| Design strength of concrete |  | kg / cm2
Reinforced steel | Type
| Diameter |  | mm
Number
| Minimum yield point |  | kg / cm2
| Minimum ultimate strength |  | kg / cm2
| Minimum spacing |  | m
| Tension during prestressing |  | kg
Stirrup |  |  |  |  | Spiral |  | Spiral | Spiral
[5 empty] | Hoop |  | Hoop | Hoop
| Diameter |  | mm
| Minimum yield point |  | kg / cm2
| Minimum ultimate strength |  | kg / cm2
| Maximum spacing |  | m
Design lifting point
Type (Please check in block)

## 21
PROPOSAL DATA
RECORD OF PREVIOUS WORK PERFORMED BY BIDDER
(Name of Bidder or each firm of joint - venture)
No. | Work description
| Extent | Design |  | Supply |  | Construction |  |  | Others
| Site | [5 empty] | Owner
| Voltage, kV |  | No. of circuits |  | Line length, km. |  |  |  | Circuit distance, km. |  | No. of conductor/phase
| Month and year of starting |  |  | Month and year of completion |  |  | Month and year of operation |  |  | Contract amount in equivalent U.S. $
| Method of stringing of subconductors |  |  |  | Individually |  |  | Simultaneously |  | Others
No. | Work description
| Extent | Design |  | Supply |  | Construction |  |  | Others
| Site | [5 empty] | Owner
| Voltage, kV |  | No. of circuits |  | Line length, km. |  |  |  | Circuit distance, km. |  | No. of conductor/phase
| Month and year of starting |  |  | Month and year of completion |  |  | Month and year of operation |  |  | Contract amount in equivalent U.S. $
| Method of stringing of subconductors |  |  |  | Individually |  |  | Simultaneously |  | Others
(Use continuation sheets, if required)

## 21A
PROPOSAL DATA
RECORD OF WORK UNDER EXECUTION BY BIDDER
(Name of Bidder or each firm of joint - venture)
No. |  | Work description
|  | Site |  | Owner
|  | Month and year of starting | Month and year of completion |  | Contract amount in equivalent U.S.$
Extent of the Work
No. |  | Work description
|  | Site |  | Owner
|  | Month and year of starting | Month and year of completion |  | Contract amount in equivalent U.S.$
Extent of the Work
(Use continuation sheets, if required)

## 21B
PROPOSAL DATA
LIST OF CONSTRUCTION EQUIPMENT, TOOLS, INSTRUMENTS AND MACHINERY
Item | Description | Specification and/or Model | Year in Service | Quantity
NOTE : Please group equipment, tools, instruments and machinery into stringing, tower erection, foundation construction etc.
(Use continuation sheets, if required)

## 23
PROPOSAL DATA
LIST OF SUBCONTRACTORS FOR CONSTRUCTION & INSTALLATION
Indicate for each item and/or nature of work which shall be carried out by subcontractor.
Name of Person, Firm,
Partnership or Company
Proposed as Subcontractor | Nature and Extent of Work | Subcontract Amount in Baht
(Use continuation sheets, if required)

## 23A
PROPOSAL DATA
LIST OF SUBCONTRACTORS FOR INSTALLATION WORK OF FIBER-OPTIC TRANSMISSION SYSTEM
No. | Subcontractor Name | Nature and Extent of Work
(Use continuation sheets, if required)

## 23B
PROPOSAL DATA
RECORD OF PREVIOUS WORK PERFORMED OR UNDER EXECUTION
BY
SUBCONTRACTOR
(Name of Subcontractor)
Contract
|  |  | Amount | Date of | Date of
Item | Nature and Extent of Work | Client | Baht | Contract | Completion
(Use continuation sheets, if required)

## 25A
PROPOSAL DATA
RECORD OF SUCCESSFUL OPERATION OR USE
OF
CONDUCTOR HARDWARE ASSEMBLIES
________________________________
(Name of Manufacturer)
No. | Name of Transmission Line
| Voltage, kV | No. of circuits | No. of Conductor per phase | Line length, km.
Owner of the Transmission Line
| Month and year of delivery completion |  | Month and year of starting of operation
(Use continuation sheets, if required)

## 25B
PROPOSAL DATA
RECORD OF SUCCESSFUL OPERATION OR USE
OF
INSULATORS
________________________________
(Name of Manufacturer)
No. | Name of Transmission Line
| Voltage, kV | No. of circuits | Line length, km.
Owner of the Transmission Line
| ANSI Class and Strength of Operating Insulators |  | Quantity | discs
| Month and year of delivery completion |  | Month and year of starting of operation
(Use continuation sheets, if required)

## 25C
PROPOSAL DATA
RECORD OF SUCCESSFUL OPERATION OR USE
OF
LINE ACCESSORIES (EXCEPT SPACER DAMPERS)
________________________________
(Name of Manufacturer)
No. | Name of Transmission Line
| Voltage, kV | No. of circuits | No. of Conductor per phase | Line length, km.
Owner of the Transmission Line ________________________________________________________
Conductor Size _____________________________________________________________________
| Month and year of delivery completion |  | Month and year of starting of operation
(Use continuation sheets, if required)

## 25D
PROPOSAL DATA
RECORD OF SUCCESSFUL OPERATION OR USE
OF
SPACER DAMPERS
________________________________
(Name of Manufacturer)
No. | Name of Transmission Line
| Voltage, kV | No. of circuits | Line length, km.
Owner of the Transmission Line
Conductor Size and stranding________________________________No. of Conductor per phase__________________________
| Month and year of delivery completion |  | Month and year of starting of operation
(Use continuation sheets, if required)

## 41
PROPOSAL DATA
SCHEDULE OF SHIPMENT OF LOCAL EQUIPMENT TO BE SUPPLIED UNDER THIS CONTRACT
Expected Date
|  |  | Ex-Works | Total Weight | Ex-works
Shipment No. | Shipping Point | Item Shipped | Estimated Value | of Shipment-kg | Delivery
(Use continuation sheets, if required)

## 40a
PROPOSAL DATA
SCHEDULE OF SHIPMENT OF IMPORTED EQUIPMENT TO BE SUPPLIED UNDER THIS CONTRACT
Expected Date
|  |  | CIF Bangkok | Total Weight | of Arrival
Shipment No. | Shipping Point | Item Shipped | Estimated Value | of Shipment-kg | Bangkok Wharf
(Use continuation sheets, if required)

## 40
PROPOSAL DATA
SCHEDULE OF IMPORTED OPGW TO BE SUPPLIED UNDER THIS CONTRACT
Expected Date
|  |  | CIF Bangkok | Total Weight | of Arrival
Shipment No. | Shipping Point | Item Shipped | Estimated Value | of Shipment-kg. | Bangkok Wharf
(Use continuation sheets, if required)

## 42
PROPOSAL DATA
SCHEDULE OF REQUIREMENTS
OF
EQUIPMENT TO BE FURNISHED BY EGAT
Item | Description | Date of Requirement | Quantity
(Use continuation sheets, if required)

## 25E
PROPOSAL DATA
RECORDS OF PAST SUCCESSFUL SUPPLY AND UNDER CURRENT COMMITMENT
OF
STEEL TOWERS
________________________________
(Name of Manufacturer)
Fabricating Capacity________________________ Tons/year Galvanizing Capacity ________________________Tons/year
Date of
|  | Voltage | Weight |  | Date of | Completion
Item | Name of Transmission Line | kV | Tons | Utility/Purchaser | Contract | of Delivery
(Use continuation sheets, if required)

## 19B (hidden)
PROPOSAL DATA
RECORD OF PAST SUPPLY
OF
INVAR CONDUCTOR
____________________________________
(Name of manufacturer)
Date of
|  | Quanity |  | Date of | Completion
Item | Size and Stranding | km | Utility/Purchaser | Contract | of Delivery
(Use continuation sheets, if required)
- Part2 - C5 -

## 19C (hidden)
PROPOSAL DATA
RECORD OF PAST SUPPLY
OF
ALUMINUM-CLAD STEEL WIRE
____________________________________
(Name of Manufacturer)
Date of
|  | Quanity |  | Date of | Completion
Item | Size and Stranding | km | Utility/Purchaser | Contract | of Delivery
(Use continuation sheets, if required)

## 20C
PROPOSAL DATA
RECORDS OF PAST SUCCESSFUL SUPPLY AND UNDER CURRENT COMMITMENT
OF
INSULATORS
________________________________
(Name of Manufacturer)
Date of
|  | Voltage |  |  | Quantity |  | Date of | Completion
Item | Name of Transmission Line | kV | ANSI Class | Others | Sets | Utility/Purchaser | Contract | of Delivery
(Use continuation sheets, if required)

## 20D
PROPOSAL DATA
RECORDS OF PAST SUCCESSFUL SUPPLY AND UNDER CURRENT COMMITMENT
OF
CONDUCTOR HARDWARE ASSEMBLIES
________________________________
(Name of Manufacturer)
Date of
|  | Voltage | No. of subconductors | Quantity |  | Date of | Completion
Item | Name of Transmission Line | kV | per Bundle | Sets | Utility/Purchaser | Contract | of Delivery
(Use continuation sheets, if required)

## 20A
PROPOSAL DATA
RECORDS OF PAST SUCCESSFUL SUPPLY
OF
OVERHEAD GROUND WIRE
____________________________________
(Name of Manufacturer)
Date of
|  | Quanity |  | Date of | Completion
Item | Size and Stranding | km | Utility/Purchaser | Contract | of Delivery
(Use continuation sheets, if required)

## 20E
PROPOSAL DATA
RECORDS OF PAST SUCCESSFUL SUPPLY
OF
OVERHEAD GROUND WIRE HARDWARE ASSEMBLIES
________________________________
(Name of Manufacturer)
Date of
|  | Voltage |  | Quantity |  | Date of | Completion
Item | Name of Transmission Line | kV | Wire Size | Sets | Utility/Purchaser | Contract | of Delivery
(Use continuation sheets, if required)

## 20G
PROPOSAL DATA
RECORDS OF PAST SUCCESSFUL SUPPLY AND UNDER CURRENT COMMITMENT
OF
SPACER DAMPERS
________________________________
(Name of Manufacturer)
Date of
|  | Voltage | Line Length | Quantity |  | Date of | Completion
Item | Name of Transmission Line | kV | km | Sets | Utility/Purchaser | Contract | of Delivery
(Use continuation sheets, if required)

## 20H
PROPOSAL DATA
RECORDS OF PAST SUCCESSFUL SUPPLY
OF
VIBRATION DAMPER
________________________________
(Name of Manufacturer)
Date of
|  | Voltage |  | Quantity |  | Date of | Completion
Item | Name of Transmission Line | kV | Conductor/wire Size | Sets | Utility/Purchaser | Contract | of Delivery
(Use continuation sheets, if required)

## 20J (hidden)
PROPOSAL DATA
RECORD OF PAST SUPPLY
OF
VIBRATION DAMPER ASSEMBLIES FOR OPGW
________________________________
(Name of Manufacturer)
Date of
|  | Voltage |  | Quantity |  | Date of | Completion
Item | Name of Transmission Line | kV | Wire Size | Sets | Utility/Purchaser | Contract | of Delivery
(Use continuation sheets, if required)

## 20K (hidden)
PROPOSAL DATA
RECORD OF PAST SUPPLY
OF
SPACER DAMPERS
________________________________
(Name of Manufacturer)
Date of
|  | Voltage | Line Length | Quantity |  | Date of | Completion
Item | Name of Transmission Line | kV | km | Sets | Utility/Purchaser | Contract | of Delivery
(Use continuation sheets, if required)

## 34
PROPOSAL DATA
RECORDS OF EXPERIENCE
OF
OVERHEAD GROUND WIRE WITH OPTICAL FIBER
(Name of Bidder/Joint Venture)
| Size of |  | Quantity |  |  | Date of | Date of Complete
Item | OPGW | Manufacturer | (km) | Utility/Purchaser | Name of project | Contract | Installation
(Use continuation sheets, if required)

## 43.Invar Conductor (hidden)
PROPOSAL DATA
RECORD OF PAST SUPPLY
OF
INVAR CONDUCTOR
____________________________________
(Name of manufacturer)
Date of
|  | Quanity |  | Date of | Completion
Item | Size and Stranding | km | Utility/Purchaser | Contract | of Delivery
(Use continuation sheets, if required)
- C151 -

## 45.spacer damper (hidden)
PROPOSAL DATA
RECORD OF PAST SUPPLY
OF
SPACER DAMPERS
________________________________
(Name of Manufacturer)
Date of
|  | Voltage | No. of subconductors | Quantity |  | Date of | Completion
Item | Name of Transmission Line | kV | per Bundle | Sets | Utility/Purchaser | Contract | of Delivery
(Use continuation sheets, if required)
- Part2 - C24 -

## 29.Vibration damper for OHG (hidden)
PROPOSAL DATA
RECORD OF PAST SUPPLY
OF
VIBRATION DAMPER FOR OVERHEAD GROUND WIRE
________________________________
(Name of Manufacturer)
Date of
|  | Voltage |  | Quantity |  | Date of | Completion
Item | Name of Transmission Line | kV | Wire Size | Sets | Utility/Purchaser | Contract | of Delivery
(Use continuation sheets, if required)
- Part2 - C29 -

## 31.hardware assemblies for OHG (hidden)
PROPOSAL DATA
RECORD OF PAST SUPPLY
OF
HARDWARE ASSEMBLIES FOR OVERHEAD GROUND WIRE
________________________________
(Name of Manufacturer)
Date of
|  | Voltage |  | Quantity |  | Date of | Completion
Item | Name of Transmission Line | kV | Wire Size | Sets | Utility/Purchaser | Contract | of Delivery
(Use continuation sheets, if required)
- Part2 - C31 -

## 35.construction equipment (hidden)
PROPOSAL DATA
LIST OF EQUIPMENT, TOOLS, INSTRUMENTS AND MACHINERY FOR INSTALL ATION AND TESTING
Item | Description | Specificatin and/or Model | Year in Service | Quantity
NOTE : Please group equipment, tools, instruments and machinery into stringing, tower erection, foundation construction etc.
(Use continuation sheets, if required)
- Part2 - C35 -

## 38
PROPOSAL DATA
LIST OF EQUIPMENT, TOOLS, INSTRUMENTS AND MACHINERY FOR INSTALLATION AND TESTING OF OPGW
Item | Description | Specification and/or Model | Year in Service | Quantity
NOTE : Please group equipment, tools, instruments and machinery into installation and testing.
(Use continuation sheets, if required)

## 44
PROPOSAL DATA
TEST PROGRAM AND FACILITIES
STEEL TOWERS
Expected Date
Item | Type of Test | Manufacturer | Testing Firm | Test Location | of Test
(Use continuation sheets, if required)

## 44A
PROPOSAL DATA
TEST PROGRAM AND FACILITIES
INSULATOR
Expected Date
Item | Type of Test | Manufacturer | Testing Firm | Test Location | of Test
(Use continuation sheets, if required)

## 44B
PROPOSAL DATA
TEST PROGRAM AND FACILITIES
HARDWARE ASSEMBLIES
Expected Date
Item | Type of Test | Manufacturer | Testing Firm | Test Location | of Test
(Use continuation sheets, if required)

## 44C
PROPOSAL DATA
TEST PROGRAM AND FACILITIES
SPACER DAMPERS
Expected Date
Item | Type of Test | Manufacturer | Testing Firm | Test Location | of Test
(Use continuation sheets, if required)

## 44D
PROPOSAL DATA
TEST PROGRAM AND FACILITIES
OPGW
Expected Date
Item | Type of Test | Manufacturer | Testing Firm | Test Location | of Test
(Use continuation sheets, if required)

## 44E
PROPOSAL DATA
TEST PROGRAM AND FACILITIES
VIBRATION DAMPERS
Expected Date
Item | Type of Test | Manufacturer | Testing Firm | Test Location | of Test
(Use continuation sheets, if required)

## 45 (2)
PROPOSAL DATA
NUMBER OF SUPERVISORS, ENGINEERS, FOREMAN, TECHNICIANS AND WORKMAN
|  | Year | Total
Description |  | Month | Man-Month
Conductor
| Stringing | OPGW
Supervisors |  | OPGW
| Testing | Spacer-Dampers
Subtotal
Office
Engineer | Site
Subtotal
Foundation
| Erection or | Line
Installation of
Foreman | Equipment
Conductor
| Stringing | OPGW
Subtotal
Operator
| Erection or | Line
Installation of
Technician | Equipment
Conductor
| Stringing | OPGW
Subtotal
Skilled
Workman | Unskilled
Subtotal
TOTAL MAN-MONTHS

## 45a
PROPOSAL DATA
Schedule of Design, Manufacture of Equipment and Construction
SCHEDULE IN YEAR
DESCRIPTION
|  | J | F | M | A | M | J | J | A | S | O | N | D | J | F | M | A | M | J | J | A | S | O | N | D | J | F | M | A | M | J | J | A | S | O | N | D
Check Survey
Subsoil Test
Structure List
Foundation List
Ground Electrode List
Foundation | Design
Design
Tower | Manufacture
Delivery at site
Design
Line Material | Manufacture
Delivery at site
Clearing of Right of Way
Construction of Foundation
Tower Erection
Stringing
Final Inspection and Acceptance
Summary of
Quantity

## 46
Statement of Compliance
Project : _____________________________________________________
Electricity Generating Authority of Thailand
Item | EGAT's Requirement | Response |  | Reference in Technical Proposal | Remark
|  | Compliance | Non Compliance
(Use continuation sheets, if required)
รวม FM-COM-P36-04/01/48
Rev.0

## Sheet1 (hidden)
1 | GALVANIZED STEEL TOWERS
2 | GALVANIZED STEEL TOWERS
3 | INSULATOR STRINGS
4 | INSULATOR DISC
5 | OVERHEAD GROUND WIRE
6 | VIBRATION DAMPER
7 | VIBRATION DAMPER
8 | VIBRATION DAMPER
9 | VIBRATION DAMPER
10 | GROUNDING MATERIAL
11 | Overhead Ground Wire with Optical fiber (OPGW)
12 | Joint box ,Fiberframe Termination Cabinet,Insulator
13 | PROPOSED LOCATIONS OF JOINT BOX
25 | OPTICAL FIBER CABLE (OFC)
14 | RECORD OF PREVIOUS WORK PERFORMED BY BIDDER
15 | RECORD OF WORK UNDER EXECUTION BY BIDDER
16 | LIST OF SUBCONTRACTORS FOR CONSTRUCTION & INSTALLATION
17 | RECORD OF PREVIOUS WORK PERFORMED OR UNDER EXECUTION BY SUBCONTRACTOR
18 | RECORD OF EXPERIENCE OF OVERHEAD GROUND WIRE WITH OPTICAL FIBER
19 | LIST OF SUBCONTRACTORS LIST OF SUBCONTRACTORS FIBER-OPTIC TRANSMISSION SYSTEM
20 | RECORD OF PAST SUPPLY AND UNDER CURRENT COMMITMENT OF STEEL TOWER
21 | RECORD OF PAST SUPPLY OF CONDUCTOR HARDWARE
22 | RECORD OF PAST SUPPLY OF INSULATORS
23 | RECORD OF SUCCESSFUL OPERATION OR USE OF INSULATORS
24 | RECORD OF PAST SUPPLY OF GALVANIZED STEEL WIRE
25 | RECORD OF PAST SUPPLY OF VIBRATION DAMPER FOR OVERHEAD GROUND WIRE
26 | RECORD OF PAST SUPPLY OF LINE ACCESSORIES
27 | RECORD OF PAST SUPPLY OF HARDWARE ASSEMBLIES FOR OVERHEAD GROUND WIRE
28 | RECORD OF PAST SUPPLY OF OVERHEAD GROUND WIRE WITH OPTICAL FIBER
29 | RECORD OF PAST SUPPLY OF HARDWARE ASSEMBLIES FOR OPGW
30 | RECORD OF PAST SUPPLY OF GALVANIZED STEEL WIRE
31 | RECORD OF PAST SUPPLY OF VIBRATION DAMPER FOR OPGW
32 | RECORD OF PAST SUPPLY OF LIST OF CONSTRUCTION EQUIPMENT, TOOLS, INSTRUMENTS AND MACHINERY
33 | LIST OF EQUIPMENT, TOOLS, INSTRUMENTS AND MACHINERY FOR OPGW INSTALL ATION AND TESTING
34 | LIST OF EQUIPMENT, TOOLS, INSTRUMENTS AND MACHINERY FOR INSTALL ATION AND TESTING
35 | SCHEDULE OF IMPORTED EQUIPMENT TO BE SUPPLIED UNDER THIS CONTRACT
36 | SCHEDULE OF IMPORTED EQUIPMENT TO BE USED UNDER THIS CONTRACT
37 | SCHEDULE OF IMPORTED OPGW TO BE SUPPLIED UNDER THIS CONTRACT
38 | SCHEDULE OF LOCAL EQUIPMENT TO BE USED UNDER THIS CONTRACT
39 | SCHEDULE OF REQUIREMENTS OF EQUIPMENT TO BE FURNISHED BY EGAT
40 | TEST PROGRAM AND FACILITIES
41 | TEST PROGRAM AND FACILITES OPGW
42 | NUMBER OF SUPERVISORS, ENGINEERS, FOREMAN, TECHNICIANS AND WORKMAN
43 | SCHEDULE OF DESIGN, MANUFACTURE OF EQUIPMENT AND CONSTRUCTION
44 | STATEMENT OF COMPLIANCE