## SRX
SHUNT REACTOR
FORM PD 382.1
Aug. 2024
PROPOSAL DATA
PROCUREMENT REFERENCE |  |  | TIEC-RX-05 | SCHEDULE NO.
BIDDER |  |  |  | ITEM NO.
a. | Manufacturer / Country
b. | Type / Type of Core
c. | No. of Phase (single or three-phase)
d. | Applied Standards
e. | Cooling Class
f. | Rated Capacity | [9 empty] | MVAR
g. | Rated Frequency / Rated Continuous Current |  |  |  |  | Hz |  |  |  |  | A
h. | Winding Voltage Rating
| - Max. Continuous Voltage (High Voltage) | [9 empty] | kV
| - Rated Voltage (High voltage / Neutral) | [9 empty] | kV
| - BIL (High voltage / Neutral) | [9 empty] | kV
| - Switching Surge | [9 empty] | kV
i. | Bushing Voltage Rating
| - Max. Continuous Voltage (High Voltage) | [9 empty] | kV
| - Rated Voltage (High voltage / Neutral) | [9 empty] | kV
| - BIL (High voltage / Neutral) | [9 empty] | kV
| - Switching Surge | [9 empty] | kV
j. | Knee Point of Excitation Curve
| (% of Rated Voltage) | [9 empty] | kV
k. | Over Excitation
| - At 105 / 125 / 140 % Rated Voltage (50 Hz) | [9 empty] | s
| - At 100 % Rated Voltage (48 Hz) | [9 empty] | s
| - Overvoltage for 10 s (50 Hz) | [9 empty] | kV
l. | Partial Discharge Value |  |  |  |  | pC | at |  |  |  | kV
m. | Audible Noise Level | [9 empty] | dB(A)
n. | Positive Sequence Impedance / Tolerance |  |  |  |  | ohms |  |  |  |  | %
o. | Third Harmonic Current (% of Fundamental) | [9 empty] | %
p. | Temperature Rise at 105 % Rated Voltage
| - Average Winding / Hottest Spot | [9 empty] | °C
| - Insulating Oil | [9 empty] | °C
q. | Insulating Material
- Winding Insulation Paper
-Manufacturer/Country
-Temp. Class
- Pressboard and Other Insulating Material
-Manufacturer/Country
-Temp. Class
Remark
r. | Winding
- Conductor Supplier Name / Country
- Winding Type
(Disk, Helical, Layer, Pancake, etc.)
- Conductor Type (Rectangular,
CTC : Continuous Transposed Cable,
Bonded CTC, etc.)
| - Proof Stress with Permanent | [9 empty] | kg/cm2
Elongation of 0.2% (s0.2) of Copper
| - Final Clamping Force of All Windings | [9 empty] | kg
After Core and Coils Assembly
s. | Core
- Supplier Name / Country
- Material / Grade (ZDKH, M2H, M4, etc.)
- Numbers of Limb or Leg
| - Flux Density at Rated Voltage | [9 empty] | Tesla
| - Core Diameter | [9 empty] | mm
(Cross Section W×L, if rectangular)
| - Core Sheet Thickness | [9 empty] | mm
| - Loss at Rated Voltage, 50 Hz | [9 empty] | W/kg
| - Clamping Method |  | -Leg
-Yoke
t. | High Voltage Bushing
- Manufacturer / Country
- Model No.
| - Type |  |  |  | Condenser |  |  | Draw Lead
[5 empty] | Solid |  |  | Fixed Conductor
Other
| - Power Freq. Withstand (Dry / Wet) | [9 empty] | kV
| - BIL | [9 empty] | kV
| - Rated Current | [9 empty] | A
| - Creepage Distance | [9 empty] | mm
u. | Neutral Bushing
- Manufacturer / Country
- Model No.
| - Type |  |  |  | Condenser |  |  | Draw Lead
[5 empty] | Solid |  |  | Fixed Conductor
Other
| - Power Freq. Withstand (Dry / Wet) | [9 empty] | kV
| - BIL | [9 empty] | kV
| - Rated Current | [9 empty] | A
| - Creepage Distance | [9 empty] | mm
v. | Bushing Current Transformer (BCT) |  |  | As Required |  |  |  | Yes |  | No
- Manufacturer / Country
w. | Radiator Manufacturer / Country
x. | Rubber Bag Manufacturer / Country
Remark
y. | Insulating Oil
| - Type |  |  |  | Uninhibited |  |  | Inhibited
- Manufacturer / Country
- Manufacturer Type (Generic Name)
- Applied Standard
| - Oil can be mixed with ESSO UNIVOLT N61 |  |  |  | Yes |  |  | No
z. | Tank
| - Cover: Welded Type |  |  |  | Confirm
| - Base: Structural Steel Skid Base |  |  |  | Confirm
aa. | Weight
| - Core | [9 empty] | kg
| - Coils | [9 empty] | kg
| - Insulating Material (Pressboard and Paper) | [9 empty] | kg
| - Tank and Fittings | [9 empty] | kg
| - Quantity of Oil Furnished | [5 empty] | kg |  |  |  | Litre
| - Shipping Weight | [9 empty] | kg
| - Total Weight With Oil | [9 empty] | kg
ab. | Dimension |  |  | Width |  | Length |  |  | Height
| - Shipping Dimension | [9 empty] | m × m × m
| - Overall Dimension | [9 empty] | m × m × m
Guaranteed Characteristics
- Losses at Rated Voltage and Rated
| Frequency at 80 oC | [9 empty] | kW
Important Notice
1) | The guaranteed characteristics of loss shall be evaluated and included in the bid price for cost evaluation with the rate of 190,000 Baht for each kW or part thereof of the guaranteed loss.
If the reactors fail to meet the guaranteed characteristics herein indicated, the price of reactors shall be reduced in accordance with the condition specified in Article : Penalty for Equipment not Meeting Guaranteed Characteristics.
Remark

## NRX (Rev.1)
NEUTRAL REACTOR
FORM PD 382.2
Jan. 2026
PROPOSAL DATA
PROCUREMENT REFERENCE |  |  | TIEC-RX-05 | SCHEDULE NO.
BIDDER |  |  |  | ITEM NO.
a. | Manufacturer / Country
b. | Type / Type of Core
c. | Applied Standards
d. | Cooling Class
e. | Rated Capacity | [9 empty] | MVAR
f. | Rated Frequency / Rated Continuous Current |  |  |  |  | Hz |  |  |  |  | A
g. | Winding Voltage Rating
| - Max. Continuous Voltage (High Voltage) | [9 empty] | kV
| - Rated Voltage (High voltage / Neutral) | [9 empty] | kV
| - BIL (High voltage / Neutral) | [9 empty] | kV
| - Switching Surge | [9 empty] | kV
h. | Bushing Voltage Rating
| - Max. Continuous Voltage (High Voltage) | [9 empty] | kV
| - Rated Voltage (High voltage / Neutral) | [9 empty] | kV
| - BIL (High voltage / Neutral) | [9 empty] | kV
| - Switching Surge | [9 empty] | kV
i. | Knee Point of Excitation Curve
| (% of Rated Voltage) | [9 empty] | kV
j. | Over Excitation
| - At 105 / 125 / 140 % Rated Voltage (50 Hz) | [9 empty] | s
| - At 100 % Rated Voltage (48 Hz) | [9 empty] | s
| - Overvoltage for 10 s (50 Hz) | [9 empty] | kV
k. | Partial Discharge Value |  |  |  |  | pC | at |  |  |  | kV
l. | Audible Noise Level | [9 empty] | dB(A)
m. | Positive Sequence Impedance / Tolerance |  |  |  |  | ohms |  |  |  |  | %
n. | Third Harmonic Current (% of Fundamental) | [9 empty] | %
o. | Temperature Rise at 105 % Rated Voltage
| - Average Winding / Hottest Spot | [9 empty] | °C
| - Insulating Oil | [9 empty] | °C
p. | Insulating Material
- Winding Insulation Paper
-Manufacturer/Country
-Temp. Class
- Pressboard and Other Insulating Material
-Manufacturer/Country
-Temp. Class
Remark
q. | Winding
- Conductor Supplier Name / Country
- Winding Type
(Disk, Helical, Layer, Pancake, etc.)
- Conductor Type (Rectangular,
CTC : Continuous Transposed Cable,
Bonded CTC, etc.)
| - Proof Stress with Permanent | [9 empty] | kg/cm2
Elongation of 0.2% (s0.2) of Copper
| - Final Clamping Force of All Windings | [9 empty] | kg
After Core and Coils Assembly
r. | Core
- Supplier Name / Country
- Material / Grade (ZDKH, M2H, M4, etc.)
- Numbers of Limb or Leg
| - Flux Density at Rated Voltage | [9 empty] | Tesla
| - Core Diameter | [9 empty] | mm
(Cross Section W×L, if rectangular)
| - Core Sheet Thickness | [9 empty] | mm
| - Loss at Rated Voltage, 50 Hz | [9 empty] | W/kg
| - Clamping Method |  | -Leg
-Yoke
s. | High Voltage Bushing
- Manufacturer / Country
- Model No.
| - Type |  |  |  | Condenser |  |  | Draw Lead
[5 empty] | Solid |  |  | Fixed Conductor
Other
| - Power Freq. Withstand (Dry / Wet) | [9 empty] | kV
| - BIL | [9 empty] | kV
| - Rated Current | [9 empty] | A
| - Creepage Distance | [9 empty] | mm
t. | Neutral Bushing
- Manufacturer / Country
- Model No.
| - Type |  |  |  | Condenser |  |  | Draw Lead
[5 empty] | Solid |  |  | Fixed Conductor
Other
| - Power Freq. Withstand (Dry / Wet) | [9 empty] | kV
| - BIL | [9 empty] | kV
| - Rated Current | [9 empty] | A
| - Creepage Distance | [9 empty] | mm
u. | Bushing Current Transformer (BCT) |  |  | As Required |  |  |  | Yes |  | No
- Manufacturer / Country
v. | Radiator Manufacturer / Country
w. | Rubber Bag Manufacturer / Country
Remark
x. | Insulating Oil
| - Type |  |  |  | Uninhibited |  |  | Inhibited
- Manufacturer / Country
- Manufacturer Type (Generic Name)
- Applied Standard
| - Oil can be mixed with ESSO UNIVOLT N61 |  |  |  | Yes |  |  | No
y. | Weight
| - Core | [9 empty] | kg
| - Coils | [9 empty] | kg
| - Insulating Material (Pressboard and Paper) | [9 empty] | kg
| - Tank and Fittings | [9 empty] | kg
| - Quantity of Oil Furnished | [5 empty] | kg |  |  |  | Litre
| - Shipping Weight | [9 empty] | kg
| - Total Weight With Oil | [9 empty] | kg
z. | Dimension |  |  | Width |  | Length |  |  | Height
| - Shipping Dimension | [9 empty] | m × m × m
| - Overall Dimension | [9 empty] | m × m × m
Guaranteed Characteristics
- Losses at Rated Voltage and Rated
| Frequency at 80 oC | [9 empty] | kW
Important Notice
1) | The proposed guaranteed losses shall not be more than the value which is specified in ratings and features of neutral reactor in bidding document, EGAT will not accept the neutral reactor with the measured losses exceeding specified value when corrected to 80 ºC. Regardless of Article B-12. Evaluation and Comparison of Bids, item 4.5, the proposed guaranteed losses will not be used for cost evaluation.
Remark

## SA
SURGE ARRESTER
FORM PD 392,393,394,1001
Aug. 2024
PROPOSAL DATA
PROCUREMENT REFERENCE |  |  | TIEC-RX-05 | SCHEDULE NO.
BIDDER |  |  |  | ITEM NO.
a. | Manufacturer / Country
- For SA
- For Supporting Structure
b. | Type / Model / Catalog No.
c. | Applied Standards
d. | Class (Station or Distribution)
e. | Arrester Voltage Rating |  |  |  |  | kVrms
f. | Duty Cycle Current |  |  |  |  | kA
g. | Arrester Insulation Withstand
|  | - For BIL / 1 Min Dry / 10 s Wet |  |  |  | kV
h. | Rated Frequency |  |  |  |  | Hz
i. | Maximum Continuous Operating Voltage (MCOV) |  |  |  |  | kVrms
j. | Maximum Equivalent Front-of-wave |  |  |  |  | kVcrest
Protective Level
k. | Maximum Switching Surge Protective Level |  |  |  |  | kVcrest
l. | Maximum Discharge Voltage at 5/ 10 / 20 kA |  |  |  |  | kVcrest
m. | One Minute Energy Absorption Capability |  |  |  |  | kJ/kV
at Maximum L-G Voltage (45oC Ambient)
n. | Power Frequency Reference Voltage |  |  |  |  | kVrms
o. | Power Frequency Reference Current |  |  |  |  | mA peak/ cm2
p. | Leakage Current at
|  | - MCOV |  |  |  | mA
|  | - Nominal System L-G Voltage |  |  |  | mA
q. | RIV at 1.05 Max. System L-G Operating Voltage |  |  |  |  | µV
r. | Creepage Distance of Insulator |  |  |  |  | mm
s. | Insulator Color
t. | Weight |  |  |  |  | kg
u. | Discharge Counter
- Manufacturer / Country
- Type / Model
|  | - Minimum Impulse Registration |  |  |  | A
- Registration Capability per Second
|  | - Indicating Ammeter Scale |  |  |  | mA peak
Remark

## OLM
On-Line Monitoring System with Analytic Software (Complete Set)
FORM PD 103
April. 2025
PROPOSAL DATA
PROCUREMENT REFERENCE |  |  | TIEC-RX-05 | SCHEDULE NO.
BIDDER |  |  |  | ITEM NO.
a. | DGA On-line Monitoring System
Manufacturer / Country
Type / Model / Catalog No.
Applied Standards
|  | Type Gas of Detection |  | Hydrogen (H2) | Carbon Monoxide (CO)
|  |  |  | Carbon Dioxide (CO2) | Methane (CH4)
|  |  |  | Acetylene (C2H2) | Ethelene (C2H4)
|  |  |  | Ethane (C2H6) | Propene (C3H6)
|  |  |  | Propane (C3H8) | Other
b. | Bushing On-line Monitoring System
Manufacturer / Country
Type / Model / Catalog No.
Applied Standards
c. | OLTC On-line Monitoring System
Manufacturer / Country
Type / Model / Catalog No.
Applied Standards
d. | Active part monitoring system and Cooling system and thermal model on-line monitoring system
Manufacturer / Country
Type / Model / Software
Remark